## Battery Stds Comparrison
Sections | EN 50604 +A1:2021+ISO 6469-1 | UL 2271+UL 2580 | UL 62133-2 + UL 2849 | Notes | UL 2849
Glossary |  | 6.22 LIGHT ELECTRIC VEHICLE (LEV) – A light duty on-road or off-road vehicle that uses electricity as its source of energy for motive power. With the exception of motorcycles, an on road LEV is typically not considered suitable for use on highway systems. The following are considered LEVs: a) Electric bicycles; b) Electric scooters and motorcycles; c) Electric wheel chairs; d) Golf carts; e) All-terrain vehicles; f) Non-ride-on industrial material handling equipment; g) Ride-on floor care machines and lawnmowers; and h) Personal mobility devices | 1. This part of IEC 62133 specifies requirements and tests for the safe operation of portable sealed secondary lithium cells and batteries containing non-acid electrolyte, under intended use and reasonably foreseeable misuse 1.1 This Standard covers the electrical system of eBikes powered by a lithium-based, rechargeable battery. EBikes include both Electrically Power Assisted Cycle (EPAC – pedal assist) and non-pedal assist eBikes. |  | 1.1 This Standard covers the electrical system of eBikes powered by a lithium-based, rechargeable battery. EBikes include both Electrically Power Assisted Cycle (EPAC – pedal assist) and non-pedal assist eBikes.
CONSTRUCTION
7 General
7.1 The information provided in Sections 7 through 10 is essential for the proper evaluation of the products covered by this Standard. The concepts in these Sections will outline and define the evaluation path based on what is provided in the electrical system.
7.2 The concepts in Sections 7 through 10 are general in nature and could result in different methods of evaluation for each different product type dependent upon its overall design.
7.3 EBikes consist of both EPAC and non-EPAC types, but in all cases functional pedals shall be provided. For EPACs, motors shall disengage their assist function when the rider stops pedaling, when a maximum predetermined speed as specified by the manufacturer is reached, or when the user applies the brakes (if the brakes are provided with cutoff functions). For non-EPAC versions of the eBike, motors are not required to disengage when the user stops pedaling. A non-EPAC type eBike may be provided with an EPAC mode.
General | This clause of ISO 6469-1 is applicable except as follows: |  | 7.4 The electrical system located on the eBike, those subassemblies or components shall comply with all the requirements in this Standard at a maximum altitude of 2000 m (6562 feet) and over an ambient temperature range of 0°C to 40°C (32°F to 104°F) and be subjected to ingress protection tests. Equipment may be used at ambient temperature extremes for operation and battery charging that exceed the default limits above (e.g., -10 °C or +50 °C) when specified by the manufacturer and the equipment shall be provided with instructions in accordance with 46.3 (j) and (k), and 48.3. |  | 7.4 The electrical system located on the eBike, those subassemblies or components shall comply with all the requirements in this Standard at a maximum altitude of 2000 m (6562 feet) and over an ambient temperature range of 0°C to 40°C (32°F to 104°F) and be subjected to ingress protection tests. Equipment may be used at ambient temperature extremes for operation and battery charging that exceed the default limits above (e.g., -10 °C or +50 °C) when specified by the manufacturer and the equipment shall be provided with instructions in accordance with 46.3 (j) and (k), and 48.3.
General | 4.1 General electrical requirements
General | If not otherwise specified in this document, the voltage class B RESS shall fulfil the electrical safety requirements in accordance with ISO 6469-3. These electrical safety requirements may be fulfilled for an RESS on the component or vehicle level.
General | The voltage class B RESS or the voltage class B RESS subsystem shall be marked in accordance with ISO 6469-3.
General | NOTE For marking requirements for a voltage class A RESS or RESS subsystem when integrated into a voltage class B circuit see ISO 6469-3
General | 5.1 General |  |  |  | 8 Power Levels
General | Replacement: |  |  |  | 8.1 General
General | 5.1.101 General conditions |  | 8.1 General - The use, and particularly abuse, of portable sealed secondary lithium cells and batteries may result in the creation of hazards and may cause harm. Manufacturers of secondary cells shall ensure that information is provided about current, voltage and temperature limits of their products. Manufacturers of batteries shall ensure that equipment manufacturers and, in the case of direct sales, end-users are provided with information to minimize and mitigate hazards. |  | 8.1.1 For all products covered by this Standard, a specific power level will be associated with the eBike. This will require rated voltage and current levels to be assigned, but can also include voltages or currents that are available within the eBike being evaluated. Different approaches can be used based on the potential hazards associated with a given power level.
General | A battery pack/system to be tested according to this standard shall fulfil the following requirements: |  | It is the equipment manufacturer’s responsibility to inform end-users of the potential hazards arising from the use of equipment containing secondary cells and batteries. Systems analyses should be performed by device manufacturers to ensure that a particular battery design prevents hazards from occurring during use of a product. As appropriate, any information relating to hazard avoidance resulting from a system analysis should be provided to the end user. |  | 8.1.2 For the purposes of this Standard, different designations will be used. This includes hazardous voltage and/or hazardous current resulting in hazardous energy, and in all cases these designations indicate a voltage, current or energy level that is potentially dangerous to the user and means of protection are required. Additional designations cover Low Voltage, Limited Energy (LVLE) which indicates voltage and current levels that are not inherently hazardous to the user and the need for specific protection means may be reduced.
General | Electrical safety design shall be approved according the requirements given in ISO 6469-1 and ISO 6469-3, |  | Guidance is provided in IEC TR 62188 on the design and manufacture of portable batteries, and non-exhaustive lists of good advice are provided for information in Annexes B and C. Conformity can be checked by examination of manufacturer's documentation. Do not allow children to replace batteries without adult supervision. | EN 50604 is above and beyond UL 2271 here. | 8.2.1 Any accessible circuit or accessible part, as determined by the articulate probe in Figure 18.1, that is operating at a voltage above 42.4 volts peak or 60 V dc is considered to be operating at a hazardous voltage. In these cases, the user must be protected against contact with the part or circuit by the use of an enclosure or proper insulation. The requirements for both enclosures and insulation are included in this Standard and shall be applied as appropriate in all cases where hazardous voltages exist.
General | The necessary documentation for operation and needed interface parts for connection to the test equipment (i.e. connectors, plugs including cooling) shall be delivered together with the DUT; |  |  |  | 8.2.2 Hazardous energy exists in any circuit or part that is operating with a stored energy level of 20 J or more, or has an available continuous power level of 240 VA or more, at a potential of 2 volts or more. In these cases, the user shall be protected against contact with the part or circuit by the use of an enclosure or proper insulation. The requirements for both enclosures and insulation are included in this Standard and shall be applied as appropriate in all cases where hazardous energy exist.
General | A battery system shall enable the specified tests, e.g. by specified test modes implemented in the BCU/BMS, and shall be able to communicate with the test bench via e.g. common communication buses; |  |  |  | 8.3.1 A Low-Voltage Limited Energy Circuit (LVLE) shall comply with the limits in Table 8.1
General | The DUT may also be equipped with additional sensors, wires, support which are necessary to conduct the specific test or to obtain the required data for such test. Such additional devices shall not influence the result with respect to the intended purpose of the test. |  |  |  | 8.3.2 The power limitations in Table 8.1 may be obtained by the use of any of the following configurations: a) An inherently-limited transformer; b) A non-inherently-limited transformer coupled with an overcurrent protective device in the output circuit; c) A combination transformer and fixed impedance; or d) An arrangement determined to be equivalent to (a), (b), or (c).
General | If not otherwise specified, the tests described apply to battery packs/ systems. |  |  |  | 8.3.3 A part or device, other than the battery pack, located in or supplied by an LVLE circuit need not be investigated. The secondary winding of the transformer, the fuse or circuit protective device, or the regulating network, and all wiring up to the point at which the current and voltage are limited shall be judged under the applicable requirements in this Standard.
General | The status of the DUT, e.g. new product, tested or used, shall be agreed upon between customer and supplier before testing. The history of the DUT shall be documented. |  |  |  | 8.3.4 The maximum load current is to be drawn under any condition of loading, including short circuit, using a resistor. The current is to be measured 60 seconds after the application of the load. The resistor is to be continuously readjusted during this 1 minute period to maintain maximum load current. The measured load current shall not exceed the value listed in Table 8.1.
General | When reference to ISO 12405-1 and ISO 12405-2 is made only the test procedure in the corresponding clause shall apply. In this case the test procedures and pre-conditions (e.g. temperatures, SOC) shall be selected according to the battery packs or systems application. For high-power applications refer to ISO 12405-1 and for high-energy applications refer to ISO 12405-2. |  |  |  | 8.3.5 With reference to the voltage limit specified in Table 8.1, measurement is to be made with the product connected to the intended source of supply and with all loading circuits disconnected.
General | If not otherwise specified, the following conditions shall apply: |  |  |  | 8.3.6 The over-current protective device provided in the LVLE circuit used to limit the current shall be rated or set at not more than the values specified in Table 8.1. The device shall not be of the automatically reset type.
General | the test temperature shall be RT; |  |  |  | 8.3.7 If a regulating network is used to limit the output under any conditions, the LVLE current limitation in Table 8.1 shall not be affected by malfunction of a single component, excluding resistors. The network shall comply with the value in Table 8.1 when the current is measured after 5 seconds.
General | before each test the DUT shall be equilibrated at the test temperature. The thermal equilibration is reached, if during a period of 1 h without active cooling the deviations between test temperature and temperature of all cell temperature measuring points are lower than ± 2 K; |  |  |  | 9 Combination of Battery, Battery Management System, and Charger
General | the conduction of component based testing or vehicle based testing is optional. The selection of either of the described options shall be according to the agreement between customer and supplier. |  |  |  | 9.1 The battery management system (BMS) is used to control battery charging and discharging. For battery packs that are provided with an integral BMS, that BMS shall be evaluated as part of the battery pack in accordance with Battery Packs, Section 11. If the BMS, or a portion of the BMS, resides in components or circuits external to the battery pack, then the combination of the external components and the battery pack is critical to safety and shall be evaluated together in accordance with 9.2.
General | The accuracy of external measurement equipment shall be at least within the following tolerances: |  |  |  | 9.2 All testing of the system shall be performed with the actual battery/BMS and charger that is recommended by the manufacturer. Any protection circuits, or other external components or systems, can remain in place provided those circuits or systems are proven to be reliable in accordance with Sections 12 and 19.
General | voltage± 0,5 %; current ± 0,5 %; temperature ± 1 K. |  |  |  | 10 User Protection While Charging
General | The overall accuracy of externally controlled or measured values, relative to the specified or actual values, shall be at least within the following tolerances: |  |  |  | 10.1 General
General | voltage± 1 % current± 1 % temperature ± 2 K time± 0,1 % mass± 0,1 % dimensions ± 0, 1 % |  |  |  | 10.1.1 Charging of the battery may occur while the battery is installed on the eBike, with the battery removed from the eBike, or both options may apply based on user preference. If the battery is only intended to be charged when it is removed from the eBike, then an inherent means shall be provided to insure that this option is the only option for charging the battery. If no inherent means are provided, and it is possible to charge the battery while on the eBike, the battery shall be considered to be charged both on board and off board the eBike.
General | All values (time, temperature, current and voltage) shall be noted at least every 5 % of the estimated discharge and charge time, except if it is noted otherwise in the individual test procedure. |  |  |  | 10.1.2 If the battery is intended to be charged while on the eBike, whether by inherent construction or user preference, then the requirements in 10.2 apply. If the battery is only intended to be charged when removed from the eBike, then the requirements in 10.2 do not apply.
General | If any test in this standard is performed on vehicle, the same test on battery pack or system level is not necessary. |  |  |  | 10.1.3 The requirements in 10.1.1 and 10.1.2 are to be used in conjunction with the requirements in Section 8. If energy levels are such that no hazard exists, then protection means may be reduced.
General | This subclause of ISO 6469-1 is applicable. Test sequence plan |  |  |  | 10.2 Charging batteries that are on the eBike
General | 6 Test procedures |  |  |  | 10.2.1 Charging of the battery on an eBike where voltage or energy levels exceed the lower limits for shock hazards or electric energy hazards will require that the exposed conductive surfaces of the eBike are protected and monitored during charging to prevent a shock hazard due to the charging energy supplied to the eBike. The personnel protection system supplied shall be as indicated in 10.2.2
General | 6.1 General test conditions |  |  |  | 10.2.2 For equipment where the specifics of the installation of the on board electrical system is part of the evaluation, the eBike shall be provided with a system of protection that is considered suitable to protect the user. This may include suitable means such as double insulation systems onboard the eBike. The suitability of the protection system shall be judged based on the requirements in this Standard.
General | 6.1.1 Test types and post-test observation |  |  |  | 10.2.3 With reference to 10.2.2, products utilizing a system of protection based on protective grounding shall comply with the requirements in 10.2.4 and products utilizing a system of protection based on double insulation shall comply with the requirements in 10.2.5.
General | If not otherwise specified, the tests described apply to the RESS or RESS subsystem referred to as device under test (DUT) in the following text. |  |  |  | 10.2.4 Protection systems relying on protective grounding for user protection shall comply with the applicable requirements for grounding and bonding in Section 22. The requirements shall be applied to all points where protective grounding is used as a means to protect the user.
General | The test sequence for a DUT shall be based on the agreement between the customer and the supplier. The re-use of the DUT and an exchange of its components in a test sequence are acceptable based on the agreement between the customer and the supplier. |  |  |  | 10.2.5 A system of double insulation provided to protect the user shall be in accordance with the requirements in UL 2097
General | The post-test observation period shall subsequently follow the test and shall last 1 h, if not otherwise specified. |  |  |  | 10.2.6 The eBike shall have charger connect-interlock so that the motor cannot be activated when the charger is plugged in. If there is no interlock, there shall be a secondary means of preventing inadvertent motor activation.
General | Qualification of the personnel and safety of the test bench shall be provided by the test lab, e.g. over current protection.
General | 6.1.2 Test parameters
General | 6.1.2.1 Test temperature
General | Room temperature (RT) is (25 ± 2) °C.
General | 6.1.2.2 Measurement accuracy
General | The accuracy of external measurement equipment shall be at least within the following tolerances: — voltage: ±0,5 %; — current: ±0,5 %; — temperature: ±1 K.
General | The overall accuracy of externally controlled or measured values, relative to the specified or actual values, shall be at least within the following tolerances: — voltage: ±1 %; — current: ±1 %; — temperature: ±2 K; — time: ±0,1 %; — mass: ±0,1 %; — dimensions: ±0,1 %.
General | If required by the test procedure the values of time, temperature, current, and voltage shall be noted at least every 5 % of the estimated time for testing and the observation period.
General | Addition:
General | If the battery system can only be provided with energy according to the IEC/TS 61851-3 series the following test shall not be performed: Overcharge test
General | This subclause of ISO 6469-1 is applicable. Preparation of the DUT for testing
General | 6.1.3 DUT requirements and preparation of the DUT for testing
General | 6.1.3.1 DUT requirements
General | The DUT shall comprise all parts specified by the customer (e.g. including mechanical and electrical connecting points for the mechanical test).
General | All necessary documentation and interface parts for the operation and connection of the DUT to the test equipment (i.e. connectors, plugs including cooling) shall be delivered to the test lab together with the DUT.
General | The DUT shall enable the specified tests, e.g. by specified test modes implemented in the RESS control unit and shall be able to communicate with the test bench via e.g. common communication buses.
General | The DUT may be equipped with additional sensors, wires and support jigs, which are necessary to conduct the specific test or to obtain the required data for such a test. Such additional devices shall not influence the result with respect to the intended purpose of the test.
General | 6.1.3.2 Preparation of the RESS subsystem and test bench
General | The RESS subsystem shall be connected with necessary electrical connections to the test bench equipment. The contactors, voltage, current, and temperature shall be controlled according to the requirements agreed between the customer and the supplier and according to the given test specification by the test bench equipment. The test bench shall enable the function for overcurrent protection of the RESS subsystem, if necessary, e.g. by the control of the RESS subsystem contactors. The cooling device shall be connected to the test bench equipment and operated according to the supplier’s requirements and control strategy, unless otherwise specified by the test procedure
General | 6.1.3.3 Preparation of the RESS and test bench
General | The RESS shall be connected with necessary electrical connections to the test bench equipment. The RESS shall be controlled by the RESS control unit. The test bench equipment shall follow the operational limits provided by the RESS control unit via communication. The test bench equipment shall maintain the on/off requirements for the main contactors, if any, and the voltage, current, and temperature profiles according to the requirements of the given test procedure. The RESS cooling device and the corresponding cooling loop at the test bench equipment shall be operational according to the given test specifications and the controls by the RESS control unit. The RESS control unit shall enable the test bench equipment to perform the requested test procedure within the RESS operational limits. The overcurrent protection of the RESS shall be operational.
General | This subclause of ISO 6469-1 is applicable. Pre-conditioning cycles
General | 6.1.4 Preconditioning of the DUT
General | If not otherwise specified in this document, the following conditions shall apply:
General | — The DUT shall be conditioned by performing the standard cycle as specified in 6.1.5 to ensure an adequate stabilization of the DUT. The number of the SC shall be specified by the supplier or customer.
General | — Before each test, the SOC of the DUT shall be set to a value of the maximum SOC at normal operating conditions as agreed between the customer and the supplier.
General | — Each change of the SOC shall be followed by a rest period of 30 min
General | — The ambient temperature shall be RT.
General | 6.1.5 Standard cycle (SC)
General | 6.1.5.1 General
General | This sub-clause applies only to the RESS using electrochemical energy conversion.
General | The purpose of the standard cycle (SC) is to ensure the same initial condition for each test of a DUT. An SC shall be performed prior to each test.
General | The SC shall be performed keeping the DUT at RT. The SC shall comprise a standard discharge (see 6.1.5.2), followed by a standard charge (see 6.1.5.3). Based upon the agreement between the customer and the supplier the DUT temperature may differ from RT provided that the DUT temperature has no impact on the test result.
General | If, for any reason, the time interval between the end of the SC and the start of a new test is longer than 3 h, the SC shall be repeated. Based upon the agreement between the customer and the supplier the time interval may be extended up to 24 h provided that the temperature is kept at RT during that period.
General | 6.1.5.2 Standard discharge (SDCH)
General | Discharge rate: 1 C or other specific discharge regime according to the specifications given by the supplier.
General | Discharge limit: according to the specifications given by the supplier.
General | Rest period after the discharge: 30 min.
General | 6.1.5.3 Standard charge (SCH)
General | The standard charge procedure shall be according to the specifications given by the supplier. The specifications shall include the end of the charge criteria and time limits for the overall charging procedure.
General | Rest period after the charge: 30 min.
General | This subclause of ISO 6469-1 is applicable. General safety requirements
General | 6.1.6 Testing of general safety requirements
General | 6.1.6.1 Evidence of leakage
General | The evidence of leakage shall be tested without disassembling any part of the DUT. Verification of electrolyte may be determined by visual inspection, litmus paper testing, and/or chemical analysis of the fluid after the observation period.
General | 6.1.6.2 Evidence of rupture
General | The evidence of rupture shall be tested in accordance with ISO 20653 after the observation period.
General | 6.1.6.3 Evidence of fire
General | The evidence of continuous emission of flames for more than 1 s shall be tested by visual inspection during the test and during the observation period. NOTE Sparks and arcing are not considered as flames.
General | 6.1.6.4 Evidence of explosion
General | The evidence of explosion shall be tested by visual inspection or appropriate means for detection of projectiles from the DUT during the test and during the observation period.
General | 6.1.6.5 Isolation resistance
General | The isolation resistance shall be measured after the test and after the observation period. The measurement shall be conducted according to the relevant test procedures in ISO 6469-3 but without preconditioning and conditioning.
General | Addition:
General | 5.101 Battery pack/system requirements
General | General requirements for battery packs/systems for light EVs are shown in Table 1.
General | Table 1 - Battery system requirements
General
General
General
General
General
Construction - Non Metallic |  | 7.1 The materials employed for enclosures shall comply with the applicable enclosure requirements outlined in the Evaluation of Properties of Polymeric Materials, CAN/CSA-C22.2 No. 0.17 / Standard for Polymeric Materials – Use in Electrical Equipment Evaluations, UL 746C, Path III of the Enclosure Requirements Table, except as modified by this standard. | 13.2.1.1 The materials employed for enclosures shall comply with the applicable enclosure requirements outlined in UL 746C and CSA C22.2 No. 0.17, except as modified by this Standard |  | 13.2.1.1 The materials employed for enclosures shall comply with the applicable enclosure requirements outlined in UL 746C and CSA C22.2 No. 0.17, except as modified by this Standard
Construction - Non Metallic | 6.104 Thermoplastic materials exposed to sunlight | 7.2 Polymeric materials employed for enclosures shall have a minimum flame rating of V-1 in accordance with the Evaluation of Properties of Polymeric Materials, CAN/CSA-C22.2 No. 0.17 / Standard for Tests for Flammability of Plastic Materials for Parts in Devices and Appliances, UL 94. Exception: The enclosure may alternatively be evaluated to the 20 mm end product flame test in accordance with the Standard for Polymeric Materials – Use in Electrical Equipment Evaluations, UL 746C. | 13.2.1.2 Polymeric materials employed for enclosures shall have a minimum flame rating of V-1 in accordance with Flammability, Section 17, or the enclosure may alternatively be evaluated to the 20 mm end product flame test in accordance with UL 746C and CSA C22.2 No. 0.17 Exception: Nonmetallic enclosures of rechargeable batteries that use a cell that complies with PS1 (Power source class 1) requirements outlined in UL 62368-1/CAN/CSA C22.2 No. 62368-1 are exempt from the above requirement | V-1 flame rating for polymeric materials. If not, 2271 applies a flame test to the enclosure, 50604 calls out V-2 | 13.2.1.2 Polymeric materials employed for enclosures shall have a minimum flame rating of V-1 in accordance with Flammability, Section 17, or the enclosure may alternatively be evaluated to the 20 mm end product flame test in accordance with UL 746C and CSA C22.2 No. 0.17 Exception: Nonmetallic enclosures of rechargeable batteries that use a cell that complies with PS1 (Power source class 1) requirements outlined in UL 62368-1/CAN/CSA C22.2 No. 62368-1 are exempt from the above requirement
Construction - Non Metallic | 6.104.1 Purpose | 7.3 The following factors in (a) – (e) are taken into consideration when an enclosure employing nonmetallic materials is being judged. For a nonmetallic enclosure all of these factors are to be considered with respect to thermal aging. Dimensional stability of a polymeric enclosure is addressed by compliance to the mold stress relief test. Suitability to factors (a) – (e) below may be determined by the tests of this standard. a) Resistance to impact; b) Crush resistance; c) Abnormal operations; d) Severe conditions; and e) Mold-Stress Relief Distortion. | 13.2.1.3 The following factors in (a) – (ic) shall be taken into consideration when an enclosure employing nonmetallic materials is being evaluated. For a nonmetallic enclosure all of these factors shall be considered with respect to thermal aging. Dimensional stability of a polymeric enclosure is addressed by compliance to the mold stress relief test. Suitability to factors (a) – (ic) below ishall be determined by the tests of this Standard. a) Resistance to Impact; i ib) Abnormal Operations; i ic) Mold Stress Relief Distortion. |  | 13.2.1.3 The following factors in (a) – (ic) shall be taken into consideration when an enclosure employing nonmetallic materials is being evaluated. For a nonmetallic enclosure all of these factors shall be considered with respect to thermal aging. Dimensional stability of a polymeric enclosure is addressed by compliance to the mold stress relief test. Suitability to factors (a) – (ic) below ishall be determined by the tests of this Standard. a) Resistance to Impact; i ib) Abnormal Operations; i ic) Mold Stress Relief Distortion.
Construction - Non Metallic | The purpose of this test is to verify the mechanical stability of thermoplastic housings when exposed to sun light and UV radiation (sunlight). | 7.4 The polymeric materials employed for enclosures and insulation shall be suitable for anticipated temperatures encountered in the intended application. EESA enclosures shall have a Relative Thermal Index (RTI) with impact suitable for temperatures encountered in the application but no less than 80°C (176°F), as determined in accordance with the Evaluation of Properties of Polymeric Materials, CAN/CSA-C22.2 No. 0.17 / Standard for Polymeric Materials – Long Term Property Evaluations, UL 746B. | 13.2.1.4 The polymeric materials employed for enclosures and insulation shall be suitable for anticipated temperatures encountered in the intended application. Enclosures shall have a Relative Thermal Index (RTI) with impact suitable for temperatures encountered in the application but no less than 80°C (176°F), as determined in accordance with UL 746B and CSA C22.2 No. 0.17. |  | 13.2.1.4 The polymeric materials employed for enclosures and insulation shall be suitable for anticipated temperatures encountered in the intended application. Enclosures shall have a Relative Thermal Index (RTI) with impact suitable for temperatures encountered in the application but no less than 80°C (176°F), as determined in accordance with UL 746B and CSA C22.2 No. 0.17.
Construction - Non Metallic |  | 7.5 The enclosure materials intended to be directly exposed to sunlight and rain in the end use application shall comply with the UV Resistance and the Water Exposure and Immersion tests in accordance with the Evaluation of Properties of Polymeric Materials, CAN/CSA-C22.2 No. 0.17 / Standard for Polymeric Materials – Use in Electrical Equipment Evaluations, UL 746C. | 13.2.1.7 Enclosure materials intended to be directly exposed to sunlight in the end use application shall comply with the UV Resistance test in accordance with UL 746C and CSA C22.2 No. 0.17. |  | 13.2.1.7 Enclosure materials intended to be directly exposed to sunlight in the end use application shall comply with the UV Resistance test in accordance with UL 746C and CSA C22.2 No. 0.17.
Construction - Non Metallic | 6.104.2 Test procedure | 7.6 Materials employed as electrical insulation in the assembly shall be resistant to deterioration that would result in an electrical shock, fire or other safety hazard. Compliance is determined by the tests of this standard. Materials employed for direct support of live parts at hazardous voltage, shall additionally meet the direct support insulation criteria outlined in the Material Property Considerations table in the Evaluation of Properties of Polymeric Materials, CAN/CSA-C22.2 No. 0.17 | 13.2.1.5 Materials employed as electrical insulation in the assembly shall be resistant to deterioration that would result in a risk of electrical shock, fire or other safety hazard. Compliance is determined by the tests of this Standard. Materials employed for direct support of live parts at hazardous voltage, shall additionally meet the direct support insulation criteria outlined in UL 746C and CSA C22.2 No. 0.17, unless employed as part of a component that has been evaluated to a suitable component standard. Insulated wiring is subjected to the requirements outlined in Section 18, Internal Wiring and Terminals. |  | 13.2.1.5 Materials employed as electrical insulation in the assembly shall be resistant to deterioration that would result in a risk of electrical shock, fire or other safety hazard. Compliance is determined by the tests of this Standard. Materials employed for direct support of live parts at hazardous voltage, shall additionally meet the direct support insulation criteria outlined in UL 746C and CSA C22.2 No. 0.17, unless employed as part of a component that has been evaluated to a suitable component standard. Insulated wiring is subjected to the requirements outlined in Section 18, Internal Wiring and Terminals.
Construction - Non Metallic | The test shall be performed without cells in the housing, but the temperature inside the housing shall be recorded. | 7.7 Gaskets and Seals of the EESA relied upon for safety, shall be determined suitable for the environmental conditions and chemical substances they are anticipated to be exposed to in their end use | 13.2.1.6 Gaskets and seals relied upon for safety, shall be determined suitable for the environmental conditions and chemical substances they are anticipated to be exposed to in their end use. |  | 13.2.1.6 Gaskets and seals relied upon for safety, shall be determined suitable for the environmental conditions and chemical substances they are anticipated to be exposed to in their end use.
Construction - Non Metallic | Alternatively, the test shall be performed with a part of the material at least 3 × 3 cm produced by the same methods like the housing:
Construction - Non Metallic | NOTE 1 Examples of materials that could be affected: — thermoplastic enclosure materials; — wire and cable insulation; — thermoplastic parts of connectors.
Construction - Non Metallic | UV test according to EN ISO 4892-2:2013 Method A, Cycle 1 providing a total test period of 500 h. For enclosures constructed of insulating materials compliance is checked by verification that the flexural strength (according to EN ISO 178:2010) and Charpy impact (according to EN ISO 179 (series)) of insulating materials have 70 % minimum retention.
Construction - Non Metallic | For compliance, enclosures constructed of metals entirely coated by synthetic material, the adherence of the synthetic material shall have a minimum retention of category 3 according to EN ISO 2409:2013.
Construction - Non Metallic | This test does not need to be carried out if the original manufacturer can provide data from the material supplier to demonstrate that material of the same type and thickness or thinner complies with this requirement. NOTE 2 A test according to UL 746C:2018 is seen as equivalent.“
Construction - Non Metallic | 6.104.3 Requirements
Construction - Non Metallic | The DUT shall not exhibit any cracks, contour changes, waviness and delamination.
Construction - Non Metallic
Construction - Non Metallic
Construction - Non Metallic
Construction - Non Metallic
Construction - Non Metallic
Construction - Non Metallic | 5.111 Flammability of non-metallic materials
Construction - Non Metallic | Non metallic materials employed for the cell holder and outer enclosures of a battery pack/system, which are used in an amount of > 1 cm3 shall have a minimum flame rating of V-2 in accordance with IEC 60695-11-10.
Flammability | Compliance is checked by review of certificates provided by battery pack/system manufacturer or by test according to IEC 60695-11-10. |  |  |  | 17.1 Nonmetallic materials used for enclosures shall have a minimum flammability rating of V-1 in accordance with the requirements in the Standard for Tests for Flammability of Plastic Materials for Parts in Devices and Appliances, UL 94, and Evaluation of Properties of Polymeric Materials, CAN/CSA C22.2 No. 0.17. As an alternative, finished enclosures may be tested in accordance with the 20 mm end-product flame test in the Standard for Polymeric Materials – Use in Electrical Equipment Evaluations, UL 746C, and Evaluation of Properties of Polymeric Materials, CAN/CSA C22.2 No. 0.17. Metallic materials used for enclosures are considered to comply without further evaluation. Exception: Nonmetallic enclosures of rechargeable batteries that use a cell that complies with PS1 (Power source class 1) requirements outlined in UL 62368-1/CAN/CSA C22.2 No. 62368-1 are exempt from the above requirement.
Flammability |  |  |  |  | 17.2 Nonmetallic materials used for internal parts within the overall enclosure shall be rated V-2 minimum. Exception: Nonmetallic materials used for internal parts within the overall enclosure of PS2 circuits (Power source class 2 requirements outlined in UL 62368-1/CAN/CSA C22.2 No. 62368-1) shall comply with one of the following: a) Be mounted on minimum V-1 class material or VTM-1 class material; b) Be constructed of minimum V-2 class material, VTM-2 class material, or HF-2 class foamed material; c) Have a size of less than 1750 mm3 (0.11 in3); d) Have a mass of combustible material of less than 4 g (0.14 oz); e) Be separated by at least 13 mm (0.51 in) of air from electrical parts (other than insulated wires and cables) which under fault conditions are likely to produce a temperature that could cause ignition; f) Be in a sealed enclosure of 0.06 m3 (2.12 ft3 ) or less, consisting totally of non-combustible material and having no ventilation openings; or g) Not ignite during Abnormal Operations Tests, Section 32.
Flammability |  |  |  |  | 17.3 Internal parts of components shall comply with the flammability requirements of the component standard in accordance with Components, Section 2.
Flammability |  |  |  |  | 17.4 Small parts, and gaskets, that are not located near live parts, and are located in a manner such that they cannot propagate flame from one area to another within the equipment, are not required to have a specific flame rating.
Flammability |  |  |  |  | 17.5 Nonmetallic materials located outside the enclosure, and not used to complete the enclosure, are considered decorative parts. These parts do not have a specified flame rating.
Flammability |  |  |  |  | 17.6 Printed wiring board materials used for circuits or components at hazardous voltage or hazardous energy levels shall be rated V-1 minimum.
Flammability |  |  |  |  | 17.7 For the requirements outlined in 17.2 – 17.6, the flammability rating of the material shall be provided as part of the material rating or the flammability rating may be determined in accordance with UL 94 and CAN/CSA C22.2 No. 0.17.
Flammability
Flammability
Flammability
Contruction - Metallic |  | 8.1 Metal EESA enclosures shall be corrosion resistant. A suitable plating or coating process can achieve corrosion resistance. Additional guidance on methods to achieve corrosion protection can be found in the Standard for Enclosures for Electrical Equipment, Environmental Considerations, CAN/CSA-C22.2 No. 94.2 / UL 50E |  |  | 13.2.2.1 Metal enclosures shall be corrosion resistant. A suitable plating or coating process can achieve corrosion resistance. Additional guidance on methods to achieve corrosion protection can be found in UL 50E/CSA C22.2 No. 94.2.
| 5.103 Battery pack/system safety considerations | 8.2 Metallic EESA enclosures may be provided with an insulating liner to prevent shorting of live parts to the enclosure. If using an insulating liner for this purpose, the insulating liner shall consist of non-moisture absorbent materials that have a temperature rating suitable for temperatures within the pack during operation |  |  | 13.2.2.2 Metal enclosures may be provided with an insulating liner to prevent shorting of live parts to the enclosure. If using an insulating liner for this purpose, the insulating liner shall consist of non-moisture absorbent materials that have a temperature rating suitable for temperatures during operation including charging.
| 5.103.1 General | 8.3 Conductive parts in contact at terminals and connections shall not be subject to corrosion due to electrochemical action. Combinations above the line in Table B.1 of Annex B shall be avoided. | 5.5 - Terminal contacts - The size and shape of the terminal contacts shall ensure that they can carry the maximum anticipated current. External terminal contact surfaces shall be formed from conductive materials with good mechanical strength and corrosion resistance. Terminal contacts shall be arranged so as to minimize the risk of short-circuit. |  | 13.2.2.3 Conductive parts in contact at terminals and connections shall not be subject to corrosion due to electrochemical action.
Enclosures | All tests, which could be influenced by integration of the battery pack/system into the vehicle (e.g. installation into the frame), shall be carried out with the battery pack/system integrated into the vehicle. Such tests can be conducted on specially prepared samples (e.g. parts of frames of vehicle) provided that the results are representative for the results of testing the assembled product (battery pack/system installed). |  |  |  | 13.1.1 An eBike shall be provided with one or more enclosures that house all live parts that are considered hazardous. The parts of the enclosure that are required to be in place to comply with the requirements for risk of fire, electric shock, injury to persons, and electrical energy – high current levels shall comply with the applicable enclosure requirements specified in this Standard.
| Removable RESS can be tested without the vehicle or parts of it | 9.1 The enclosure of an EESA shall have the strength and rigidity required to resist the possible physical abuses that it will be exposed to during its intended use, in order to reduce the risk of fire or injury to persons |  |  | 13.1.2 An enclosure shall have the strength and rigidity required to resist the possible physical abuses that it will be exposed to during its intended use, in order to reduce the risk of fire or injury to persons.
| In a battery system consisting of two or more battery packs, each battery pack shall be isolated from each other battery pack by thermal isolation, protective barrier, or protective separation, or a stable gap from other battery packs and the enclosure. NOTE This isolation can be an integral part of the battery pack. | 9.2 A tool providing the mechanical advantage of a pliers, screwdriver, or similar tool, shall be the minimum mechanical capability required to open the enclosure
| Wire ways shall be smooth and free from sharp edges, and internal wiring shall be routed, supported, clamped or secured in a manner that reduces the likelihood of excessive strain on wire and on terminal connections. | 9.3 Openings in the enclosure of an electric energy storage assembly shall be designed to prevent inadvertent access to hazardous parts as installed in the vehicle. Compliance is determined by the ″Tests for Protection Against Access to Hazardous Parts Indicated by the First Characteristic Numeral, Clause 12″ of the Standard for Degrees of Protection Provided by Enclosures (IP Code), IEC 60529, for a minimum IP rating of IP3X with consideration of the device as it is installed in the vehicle. Exception: For EESAs that are intended for removal from the vehicle for external charging or replacement with a charged EESA by the user rather than being charged while installed in the vehicle, compliance is determined on the electric energy storage assembly with and without consideration of the device as it is installed in the vehicle Evaluation per the Standard for Degrees of Protection Provided by Enclosures (IP Code), IEC 60529, Clause 12, consists of the use of the 2.5 mm Test Rod, shown in Figure 9.1, applied with a force of 10 N ±10%.
| Holes through which insulated wires pass shall have smooth well-rounded surfaces or be provided with bushings. | 9.4 Openings in the enclosure shall be designed to prevent ingress of water as installed in the vehicle in accordance with intended use and IP rating in accordance with Standard for Degrees of Protection Provided by Enclosures (IP Code), IEC 60529 with a minimum rating of IPX3. Compliance is determined by the Water Exposure Test (IP code rating) in Section 39
Wire insulation shall be sufficient to withstand the maximum anticipated voltage, current, temperature, altitude, humidity requirements and mechanical stress
In connections by soldered terminations, the conductor shall be held in position additionally to the soldering to maintain it in position.
Connection to the cells shall be made according to the specification of the cell manufacturer in a manner that does not result in damage to the cells.
Compliance is checked by design review or inspection.
The enclosure of a removable battery pack/system shall provide at least IP54 according to EN 60529:1991.
A crush test is not required if the battery system in the EV is secured by double mechanical protection (e.g. latch and mechanical cover).Compliance shall be verified by inspection of a test report.
Only for battery systems permanently fixed to vehicles with maximum speed more than 45 km/h, crash tests which may replace a crush test are defined by the countries where the vehicles are released.
It is strongly recommended to extend the post-test observation period for destructive tests to 24h.“
5.103.2 Precautions when conducting tests
Some of the tests specified can be hazardous to the persons carrying them out; all appropriate measures to protect personnel and affected environment from possible chemical, burn or explosion hazards should be taken.
NOTE More details are provided in BB.2.
Wiring/ Terminals |  | 10.1 Wiring shall be insulated and acceptable for the purpose, when considered with respect to temperature, voltage, and the conditions of service to which the wiring is likely to be subjected within the equipment. |  |  | 18.1 Wiring shall be insulated and acceptable for the purpose, when considered with respect to temperature, voltage, and the conditions of service to which the wiring is likely to be subjected within the equipment.
|  | 10.2 Internal wiring shall be routed, supported, clamped or secured in a manner that reduces the likelihood of excessive strain on wire and on terminal connections; loosening of terminal connections; and damage of conductor insulation. In safety critical circuits, for soldered terminations, the conductor shall be positioned or fixed so that reliance is not placed upon the soldering alone to maintain the conductor in position. | 5.2 Internal wiring and insulation should be sufficient to withstand the maximum anticipated current, voltage and temperature requirements. The orientation of wiring should be such that adequate clearances and creepage distances are maintained between conductors. The mechanical integrity of internal connections should be sufficient to accommodate conditions of reasonably foreseeable misuse (i.e. solder alone is not considered a reliable means of connection.). |  | 18.2 Wiring internal to an enclosure shall be routed, supported, clamped or secured in a manner that reduces the likelihood of excessive strain on wire and on terminal connections; loosening of terminal connections; and damage of conductor insulation. In safety critical circuits, for soldered terminations, the conductor shall be positioned or fixed so that reliance is not placed upon the soldering alone to maintain the conductor in position.
|  | 10.3 Connections to the cells shall be made in a manner that does not result in damage to the cells or protection assembly. For example, connections made using high heat processes, such as solder, shall not be used on direct connections to the cell terminals without proper processes and controls as this could result in damage to the cell as a result of heat transfer during soldering. To prevent damage to cells or protective devices, connections between cells and electronic protective devices should be made using the connection sequences recommended by the protective device manufacturer. | 5.5 - Terminal contacts - The size and shape of the terminal contacts shall ensure that they can carry the maximum anticipated current. External terminal contact surfaces shall be formed from conductive materials with good mechanical strength and corrosion resistance. Terminal contacts shall be arranged so as to minimize the risk of short-circuit. |  | 18.3 An external terminal shall be designed to prevent inadvertent shorting. An external terminal shall be designed to prevent inadvertent misalignment or disconnection when the eBike is in use.
|  | 10.4 An EESA external terminal shall be designed to prevent inadvertent shorting. An external terminal shall be designed to prevent inadvertent misalignment or disconnection when installed in its end use vehicle. |  |  | 18.4 An external terminal for charging shall be designed to prevent an inadvertent shorting and misalignment and a reverse polarity connection when connected to the charger.
|  | 10.5 For all EESAs, an external terminal for charging shall be designed to prevent an inadvertent shorting and misalignment and a reverse polarity connection. For EESAs that are intended for removal from the vehicle for external charging or replacement with a charged EESA, the external terminal for discharging shall be designed to prevent inadvertent shorting, a reverse polarity connection and a misalignment. |  |  | 18.5 Any other external terminals with hazardous voltage shall be designed to prevent access by the user. Any external terminals with hazardous energy level as determined in accordance with 8.2.2 shall not be bridged by a metallic object. Compliance is determined by use of the articulate probe shown in Figure 18.1.
|  | 10.6 For EESAs that are intended for removal from the vehicle for external charging or replacement with a charged EESA by the user, the external terminal for discharging and any other external terminals with hazardous voltage shall be designed to prevent access by the user. Compliance is determined by use of the articulate test finger shown in Figure 10.1. The articulate test finger requirement does not apply to the manual disconnection for servicing device as outlined in 15.5 |  |  | 18.6 A hole by which insulated wires pass through a metal wall shall be provided with a smoothly rounded bushing or shall have smooth surfaces, free of burrs, fins, sharp edges, and the like, upon which the wires may bear, to prevent abrasion of the insulation.
|  | 10.7 The external terminals of an EESA intended for removal from the vehicle for charging, shall be evaluated to either the no load endurance test or endurance with load test as applicable to the end use application in accordance with the Standard for Plugs, Receptacles and Couplers for Electric Vehicles, UL 2251 without being subjected to the exposure to contaminants. |  |  | 18.7 Wiring for hazardous voltage on board the eBike shall be enclosed in junction boxes with hazardous voltage warning labels such as ISO 7010, No. W012 (i.e. lightning bolt within triangle), or shall be protected by suitable enclosures that are not accessible to the user.
|  | 10.8 A hole by which insulated wires pass through an internal or external opening in the enclosure shall be provided with a smoothly rounded bushing or shall have smooth surfaces, free of burrs, fins, sharp edges, and the like, upon which the wires may bear, to prevent abrasion of the insulation. |  |  | 18.8 Wires that are subjected to flexing during normal operation or due to user accessibility shall be subjected to the Flexing Test, Section 35.
10.9 Wiring for hazardous voltage shall be readily distinguishable from low voltage wiring harnesses through the use of orange colored insulation or orange wiring harness jacketing or covers. Internal wiring of hazardous voltage circuits that are not provided with orange wiring harness covers or jackets, shall also be colored primarily orange (i.e. solid orange or orange striped), or enclosed in junction boxes with hazardous voltage warning labels such as ISO No. 7010, No. W001 (i.e. lightning bolt within triangle).
Fuses |  | 11.1 Fuses used in an EESA shall be acceptable for current and voltage which are likely to be subjected.
11.2 For user replaceable fuses, a fuse replacement marking shall be located adjacent to each fuse or fuse holder, or on the fuse holder, or in another location provided that it is obvious to which fuse the marking applies, and giving the fuse ratings. Where user replaceable fuses with special fusing characteristics such as time delay or breaking capacity are necessary, the type shall also be indicated. Information on proper fuse replacement of user replaceable fuses shall also be included in the instructions.
Handles |  | 12.1 An integral handle(s) or other lifting mechanism used for picking the pack up shall be capable of supporting the weight of the pack without breakage of the handle, its securing means, or that part of the product to which the handle is attached. Compliance is determined by Section 35, Handle Loading Test.
Electrical Spacings |  | 13.1 Electrical circuits within the EESA at opposite polarity shall be provided with reliable physical spacing to prevent inadvertent short circuits (i.e. electrical spacings on printed wiring boards, physical securing of uninsulated leads and parts, etc.). Insulation suitable for the anticipated temperatures and voltages shall be used where spacings cannot be controlled by reliable physical separation. |  |  | 16.1 Electrical circuits within the electrical system shall be provided with reliable physical spacing to prevent inadvertent short circuits (i. e., electrical spacings on printed wiring boards, physical securing of uninsulated leads and parts). Insulation suitable for the anticipated temperatures and voltages shall be used where spacings cannot be controlled by reliable physical separation.
|  | 13.2 Electrical spacings in circuits shall have the following minimum over surface and through air spacings as outlined in Table 13.1 or the spacings requirements outlined in the Standard for Information Technology Equipment Safety – Part 1: General Requirements, CAN/CSA-C22.2 No. 60950-1 / UL 60950-1, the clause for ″Clearances, Creepage Distances and Distances Through Insulation″. Exception No. 1: As an alternative to the spacing requirements of Table 13.1, the spacing requirements in the Standard for Insulation Coordination, CSA-C22.2 No. 0.2 / Standard for Insulation Coordination Including Clearances and Creepage Distances For Electrical Equipment, UL 840, may be used. For determination of clearances, a dc source such as a battery does not have an overvoltage category as outlined in the section for Components of the Standard for Insulation Coordination, CSA-C22.2 No. 0.2 / Standard for Insulation Coordination Including Clearances and Creepage Distances For Electrical Equipment, UL 840 unless charged through a source connected to a mains supply. The anticipated pollution degree is determined by the design and application of the electrical energy storage assembly or subassembly under evaluation. Exception No. 2: As an alternative to the clearance values outlined in the Standard for Information Technology Equipment Safety – Part 1: General Requirements, CAN/CSA-C22.2 No. 60950-1 / UL 60950-1, the clause for Clearances, Creepage Distances and Distances Through Insulation, the alternative method for determining minimum clearances in the Annex for Alternative Method for Determining Minimum Clearances, Annex G, of the Standard for Information Technology Equipment Safety – Part 1: General Requirements, CAN/CSA-C22.2 No. 60950-1 / UL 60950-1 may be applied. Exception No. 3: For electric energy storage assemblies where external leakage of liquid electrolyte may occur, the clearance and creepage distances of Clause 6.2 of the Standard for Electrically Propelled Road Vehicles – Safety Specifications – Part 1: On-board Rechargeable Energy Storage System (RESS), ISO 6469-1, applies |  |  | Creepage and Clearance shall meet one of the following requirements: Table 16.1, or UL 60950-1/CSA C22.2 No. 60950-1, or UL 62368-1/CSA C22.2 No. 62368-1, or UL 840 and CSA C22.2 No. 0.2 (overvoltage CAT II, pollution degree 3), or Annex G of UL 60950-1/CSA C22.2 No. 60950-1
13.3 There are no minimum spacings applicable to parts where insulating compound completely fills the casing of a compound or subassembly if the distance through the insulation, at voltages above 60 Vdc or above 30 Vrms is a minimum of 0.4-mm (0.02-in) thick for supplementary or reinforced insulation, and passes the Dielectric Voltage Withstand Test, Section 28 and the Isolation Resistance Test, Section 29. There is no minimum insulation thickness requirement for insulation of circuits at or below 60 Vdc or for basic or functional insulation. Some examples include potting, encapsulation, and vacuum impregnation.
|  | 13.4 Conductors of circuits operating at different voltages shall be reliably separated from each other through the use of mechanical securements such as barriers or wire ties to maintain spacings requirements unless they are each provided with insulation acceptable for the highest voltage involved. An insulated conductor shall be reliably retained so that it cannot contact an uninsulated live part of a circuit operating at a different voltage. |  |  | 16.5 There are no minimum spacings applicable to parts where insulating compound completely fills the casing of a component or subassembly, if the distance through the insulation at voltgages above 60 Vdc or above 30 vrms is a minimum of 0.4mm (0.02 inch) thick for supplementary or reinforced insulation and the eBike passes the Dielectric Strength Test, Section 30, and the Isolation Resistance test, Section 29. There is no minimum insulation thickness requirement for insulation of circuits at or below 60 Vdc or for basic or functional insulation. Some examples include potting, encapsulation, and vacuum impregnation.
16.6 Conductors of circuits operating at different voltages shall be reliably separated from each other through the use of mechanical securements such as barriers or wire ties to maintain spacing requirements unless they are each provided with insulation acceptable for the highest voltage involved. An insulated conductor shall be reliably retained so that it cannot contact an uninsulated live part of a circuit operating at a different voltage.
Insulation Levels |  | 14.1 Hazardous voltage circuits shall be insulated from accessible conductive parts and safety extra low voltage (SELV) circuits as outlined in 14.2 through the following: a) Basic insulation and provided with a protective grounding system for protection in the event of a fault of the basic insulation; or b) A system of double or reinforced insulation; or c) A combination of (a) and (b).
14.2 Safety extra low voltage (SELV) circuits (i.e. circuits at or below 60 Vdc or 48 Vrms under normal and single fault conditions) that are insulated from accessible conductive parts through functional insulation only are considered accessible.
14.3 If relying upon a protective grounding system (i.e. grounding of an accessible metal enclosure), it shall comply with 14.4 – 14.6.
14.4 Parts of a protective grounding system shall be reliably secured in accordance with 10.5 and provided with good metal-to-metal contact of the grounded parts of the EESA to the vehicle. The impedance from the various bonding conductors and connections to the main ground terminal shall have a maximum resistance of 0.1 Ω. Compliance can be determined by measurement using an ohmmeter.
| 5.104 Options for tests for evaluation of protective devices | 14.5 The main ground terminal of the protective earthing ground system shall be identified by one of the following: a) A green-colored, not readily removable terminal screw with a hexagonal head; b) A green-colored, hexagonal, not readily removable terminal nut; c) A green colored pressure wire connector; or d) The word ″Ground″ or the letters ″G″ or ″GR″ or the grounding symbol (IEC 60417, No. 5019 – upside down ″tree″ in circle) or otherwise identified by a distinctive green color.
| 5.104.1 General | 14.6 Conductors, relied upon for the protective grounding and bonding system, shall be sized to handle intended fault current. If insulated, the insulation shall be green or green and yellow striped in color.
Protective Circuit / Safety | The evaluation of active or passive protective devices including electronics and software depends on the design. The functionality of the active or passive protective devices shall be designed and tested according to option 1, option 2 or option 3. NOTE The active or passive protective devices can be divided, and they can be found partially in the battery pack or in the battery system. See Figure 1. | 15.1 The EESA protective circuit shall maintain the cells within their normal operating region for charging and discharging through the life of the EESA. If normal limits are exceeded, the protective circuit shall limit or shut down the charging or discharging to prevent excursions beyond normal operating limits. Compliance is determined through a review of the pack and cell or electrochemical capacitor data including the safety analysis of 15.2 and through the testing of this standard. | 5.4 - Temperature, voltage and current management - The design of batteries shall be such that abnormal temperature-rise conditions are prevented. Batteries shall be designed to be within temperature, voltage and current limits as specified by the cell manufacturer. Batteries shall be provided with specifications and charging instructions for equipment manufacturers so that specified chargers are designed to maintain charging within the temperature, voltage and current limits specified.
| Some of the tests described in Clauses 8, 9 and 10 give the possibility to the manufacturer to select one of the following options, that describe different ways of testing hardware and/or software, for the testing procedure: | 15.2 An analysis of potential hazards (including a failure modes and effects analysis (FMEA)) shall be conducted on the EESA to determine that events that could lead to a hazardous condition have been identified and addressed through design or other means. Documents that can be used as guidance for the safety analysis include: a) The Standard for Analysis Techniques for System Reliability – Procedure for Failure Mode and Effects Analysis (FMEA), IEC 60812; b) The Standard for Fault Tree Analysis (FTA), IEC 61025; c) The Potential Failure Mode and Effects Analysis in Design (Design FMEA), Potential Failure Mode and Effects Analysis in Manufacturing and Assembly Processes (Process FMEA), SAE J1739; d) The Procedures for Performing a Failure Mode, Effects, and Criticality Analysis, MIL-STD1629A; e) The Standard for Functional Safety of Electrical/Electronic/Programmable Electronic SafetyRelated Systems Part 1: General Requirements, IEC 61508-1, and all parts; f) The Standard for Safety of Machinery – Safety-Related Parts of Control Systems – Part 1: General Principles for Design, ISO 13849-1 and the Standard for Safety of Machinery – SafetyRelated Parts of Control Systems – Part 2: Validation, ISO 13849-2.
| — option 1 (5.104.2); — option 2 (5.104.3); — option 3 (5.104.4); | 15.3 The analysis in 15.2 is utilized to identify anticipated faults in the system which could lead to a hazardous condition and the types and levels of protection provided to mitigate the anticipated faults. The analysis shall consider single fault conditions in the protection circuit/scheme as part of the anticipated faults.
15.4 When conducting the analysis of 15.2, active devices shall not be relied upon for critical safety unless: a) They are provided with a redundant passive protection device; or b) They are provided with redundant active protection that remains functional and energized upon loss of power/failure of the first level active protection; or c) They are determined to fail safe upon loss of power to the active circuit; or d) The protective circuit has been shown to comply with a minimum of IEC 61508 Safety Integrity Level (SIL) 2 or ISO 13849 Performance Level (PL) c.
| 5.104.2 Evaluation option 1 | 15.5 Devices relied upon for critical safety as noted in 15.4 shall be validated in accordance with appropriate functional safety requirements unless already evaluated through the other tests of this standard. Functional safety criteria for EESAs can be found in one of the following standard as appropriate to the design of the electronic and software protection scheme: a) The Standard for Safety Tests for Safety-Related Controls Employing Solid-State Devices, UL 991 and the Standard for Software in Programmable Components, UL 1998; b) The Standard for Automatic Electrical Controls – Part 1: General Requirements, CSAE60730-1 / UL 60730-1; c) The Standard for Functional Safety of Electrical/Electronic/Programmable Electronic SafetyRelated Systems Part 1: General Requirements, IEC 61508-1, and all parts; d) The Standard for Road Vehicles – Functional Safety – Part 1: Vocabulary, ISO 26262-1, and all parts; e) The Standard for Safety of Machinery – Safety-Related Parts of Control Systems – Part 1: General Principles for Design, ISO 13849-1 and the Standard for Safety of Machinery – SafetyRelated Parts of Control Systems – Part 2: Validation, ISO 13849-2.
| All active protective devices are bypassed unless they comply with the functional safety standard as described in option 2. These active protective devices may also be bypassed at the demand of the manufacturer. This condition shall be stated in the corresponding test report. | 15.6 A hazardous voltage EESA shall have a manual disconnect to prevent inadvertent access to hazardous voltage parts during servicing or during a collision. The manual disconnect shall: a) Disconnect both poles of the hazardous voltage circuit; b) Be accessible and able to be operated without the use of a tool in the event of a collision or during servicing; c) Require manual action to break the electrical connection; d) Ensure disconnection is physically verifiable and can include actual removal of the EESA from the vehicle or unplugging the EESA connector/plug; and e) When engaged (i.e. under disconnection), it does not create exposed conductors capable of becoming energized and is insulated to prevent a shock hazard during actuation
| 5.104.3 Evaluation option 2 | 15.7 If a hazardous voltage automatic disconnect device is provided to isolate accessible conductive parts from the hazardous voltage circuit of the EESA, it shall: a) Not be able to be reset automatically although it may be able to be reset deliberately upon clearing of the fault; b) Disconnect both poles of the hazardous voltage circuit; c) Be capable of handling full load disconnects of the hazardous voltage circuit that it is isolating; and d) Not result in a hazardous condition upon automatic actuation.
All protective devices are operating.
All protective devices shall be proven to be reliable according to the EN 61508 (series) or EN ISO 13849 (all parts) performance level c.
Compliance is given by evaluation of evidence.
5.104.4 Evaluation Option 3
Active protective devices in operation with all single faults injected and tested separately.
If protective devices which are not proven to reach performance level c according to the EN ISO 13849 (all parts) or EN 61508 (series) are used, a design review (e.g. FMEA according to EN IEC 60812:2018 or SAE J 1739:2009) shall be performed to identify failure modes taking in consideration also EMC conditions according to EN 61000-6-7:2015 or EN 61326-3-1:2017. All single faults which could influence the test result according to the design review shall be separately injected during the tests and separately tested for each fault injection.
Each protective device shall be rendered inoperative separately (common causes) e.g.: — switches of DC power circuit; — controllers/microcontrollers; — software; — communication circuit and its power supply; — heartbeat/watchdog NOTE 1 Single fault tests are conducted for the assembly. NOTE 2 If all switches of DC power circuit designed for redundancy are controlled by the same controller, then Option 3 is not applicable.“
5.105 Voltage classes
Battery packs/systems according to this document can be rated for voltage class A or voltage class B up to a maximum voltage of 200 V DC.
5.106 Battery management system
The BMS evaluates and controls the condition of each cell, cell block and battery pack/system, and it maintains cells, cell blocks and battery pack/systems within the specified cell operating region as defined by the cell manufacturer (See IEC 62619:2017, Annex A).
Key factors of the cell operating region are voltage, temperature and current. (See IEC 62619:2017, Figures A.1 and A.2)
Battery systems intended to be used in conjunction with products or systems described in the IEC/TS 61851-3 series shall provide a BMS according to IEC/TS 61851-3-4
NOTE 1 The function of the BMS can be assigned to the battery pack or to the battery system. See Figure 1. NOTE 2 The BMS can be split and it can be found partially in the battery pack or in the battery system. See Figure 1.“
5.107 Charging/discharging
The terms charging or discharging are used only for specific situations the term power transfer is used because the direction and purpose of the power transfer is not defined.
5.108 Test result explosion
Rupturing occurred where solid parts of the DUT have penetrated a wire mesh screen (annealed aluminium wire with a diameter of 0,25 mm and a grid density of 6 to 7 wires per cm) placed 25 cm away from the DUT.
NOTE In other publications the term explosion is used in the same meaning.
[SOURCE: Batso 1]
5.109 Test result fire
“DUT shall be wrapped with cheesecloth e.g. see EN 60745-1:2009, Annex K. After the test, this cheesecloth shall remain intact. NOTE 1 Cheesecloth: bleached cotton cloth of approximately 40 g/m2 according to EN IEC 62368-1:2020. For vibration tests according to 6.101, test result fire means no visible evidence of fire or extreme heat. NOTE 2 The use of cheese cloth facilitates the detection of fire and/or extreme heat.“
5.110 Test result leakage
No visible escape of electrolyte or other material, or the loss of material (except battery casing, handling devices or labels) such that the mass loss of the DUT exceeds 1,0 % calculated as following:
NOTE 2 Leakage is evidenced by liquid or condensed electrolyte composition external to the DUT
Cells and Electrochemical Caps |  | 16.1 Cells and electrochemical capacitors shall be designed to safely withstand anticipated abuse conditions for vehicular applications. Compliance is determined by the requirements in 16.2 – 16.6 and by the tests of this standard.
16.2 Lithium ion and other lithium based cells shall comply with the requirements for secondary lithium cells in the Standard for Batteries for Use In Electric Vehicles, UL 2580/ULC-S2580.
16.3 Nickel metal hydride cells and other nickel based cells shall comply with the nickel cell requirements of the Standard for Batteries for Use In Electric Vehicles, UL 2580/ULC-S2580 Exception: Nickel metal hydride cells and other nickel based cells that are sealed and formed as part of a monobloc battery, need only comply with the requirements of this standard as part of the assembled battery.
16.4 Sodium nickel metal chloride cells shall comply with the requirements for sodium beta battery cells outlined in Annex B of the Standard for Batteries for Use in Stationary, Vehicle Auxiliary Power and Light Electric Rail (LER) Applications, UL 1973.
16.5 Batteries employing re-closable pressure release valves on the external enclosure of the battery (e.g. valve regulated lead acid batteries) or flame arresters on vented batteries, shall comply with the pressure release test or the flame arrester test of the Standard for Standby Batteries, UL 1989.
16.6 Electrochemical capacitors shall comply with the single capacitor requirements outlined in the Standard for Electrochemical Capacitors, UL 810A.
Manf. and Prod. Line Testing |  | 17.1 EESAs shall be subjected to 100% production screening as described in 17.2 and 17.3 to determine the acceptability of spacing, insulation and grounding system in production.
17.2 A dielectric withstand test as outlined in the Dielectric Voltage Withstand Test in Section 29 shall be conducted on 100% production of EESAs with working voltage exceeding 60 Vdc or 30 Vrms/42.4 Vpeak. Exception No. 1: The time for the production Dielectric Withstand Test can be reduced to 1 s. If the value of the voltage in Section 28 is increased as follows: a) 2.4 times the circuit voltage for those circuits not connected to dc as outlined in Section 28; and b) 1200 plus 2.4 times the circuit voltage for those circuits connected to ac as outlined in Section 28. Exception No. 2: The isolation resistance test of Section 29 can be conducted in lieu of the dielectric withstand test.
17.3 A continuity check of the grounding conductors using an ohmmeter or other method shall be conducted on 100% production employing protective grounding. The continuity check shall determine that the resistance of the protective grounding system does not exceed 0.1 Ω
17.4 Manufacturers of EESAs shall have documented production process controls in place that continually monitor and record the following key elements of the manufacturing process that can affect safety, and shall include measured parametric limits enabling corrective/preventative action to address defects (out of limit parameters) found affecting these key elements: a) Supply chain control; and b) Assembly processes.
General Performance |  | 18.1 Unless indicated otherwise, batteries shall be fully charged to the maximum operating state of charge (MOSOC) in accordance with the manufacturer’s specifications for conducting the tests in this standard. After charging and prior to testing, the batteries shall be allowed to rest for a maximum period of 8 h at 25 ±5°C (77 ±9°F). | 7 Specific requirements and tests 7.1 Charging procedures for test purposes 7.1.1 First procedure This charging procedure applies to subclauses other than those specified in 7.1.2 Unless otherwise stated in this document, the charging procedure for test purposes is carried out in an ambient temperature of 20 °C ± 5 °C, using the method declared by the manufacturer. Prior to charging, the battery shall have been discharged at 20 °C ± 5 °C at a constant current of 0,2 It A down to a specified final voltage. 7.1.2 Second procedure This charging procedure applies only to 7.3.1, 7.3.4, 7.3.5, and 7.3.9. After stabilization for 1 h and 4 h, respectively, at ambient temperature of highest test temperature and lowest test temperature, as specified in Table 2, cells are charged by using the upper limit charging voltage and maximum charging current, until the charging current is reduced to 0,05 It A, using a constant voltage charging method.
18.2 Unless otherwise indicated, fresh samples representative of production are to be used for the tests described in this standard. The test program and number of samples to be used in each test is shown in Table 18.1.
18.3 All tests, unless noted otherwise, are conducted in a room ambient 25 ±5°C (77 ±9°F). Unless noted otherwise in the test method, the cooling systems or other auxiliary systems of the EESA may be allowed to operate during the test if they can affect the outcome of the test.
18.4 Temperature shall be measured using thermocouples consisting of wires not larger than 0.21 mm2 (24 AWG) and not smaller than 0.05 mm2 (30 AWG) connected to a potentiometer-type instrument. Temperature measurements are to be made with the measuring junction of the thermocouple held tightly against the component/location being measured. For those tests that require the sample to reach thermal equilibrium (also referred to as steady state conditions), thermal equilibrium is considered to be achieved if after three consecutive temperature measurements taken at intervals of 10% of the previously elapsed duration of the test but not less than 15 min, indicate no change in temperature greater than ±2°C (±3.6°F).
18.5 Where there is a specific reference to a single fault condition in the individual test methods, the single fault is to consist of a single failure (i.e. open, short or other failure means) of any component in the EESAs that could occur and affect the results of the test. This fault is implemented in conjunction with the test being conducted (i.e. overcharge, short circuit, etc.) or may be conducted as part of a verification of a protective circuit. A protective component determined to be reliable may remain in the circuit without being faulted. A reliable protective component is one that has been evaluated to its applicable component standard. See Annex A and 2.1. A protective circuit determined to be reliable is one that has been shown to comply with an appropriate functional safety standard per 15.5 with a safety level defined by a corresponding hazards and risk analysis.
18.6 The tests contained in this standard may result in explosions, fire and emissions of flammable and/or toxic fumes as well as electric shock. It is important that personnel use extreme caution and follow local and regional worker safety regulations when conducting any of these tests and that they be protected from flying fragments, explosive force, and sudden release of heat and noise that could result from testing. The test area is to be well ventilated to protect personnel from possible harmful fumes or gases. As an additional precaution, the temperatures on surface of at least one cell/module within the DUT and the OCV of the DUT are to be monitored during the test for safety and information purposes. All personnel involved in the testing are to be instructed to never approach the DUT until temperatures are falling and have returned to within ambient temperatures.
18.7 Unless noted otherwise in the individual test methods, the tests shall be followed by a minimum 1-h observation time prior to concluding the test and temperatures are to be monitored in accordance with 18.6.
Combustible Concentrations Venting |  | 19.1 Where a system analysis indicates that venting/off gassing from cells or capacitors could result in combustible concentrations because of the system’s chemistry (i.e. vented batteries) or design, the evaluation for combustible concentrations during the tests of this standard shall be determined through the methods outlined in 19.2. If it can be determined through examination of the cells after testing that they did not vent as a result of the test, the system is in compliance with these criteria. | 5.3 - Venting - Battery cases and cells shall incorporate a pressure relief mechanism or shall be so constructed that they will relieve excessive internal pressure at a value and rate that will preclude rupture, explosion and self-ignition. If encapsulation is used to support cells within an outer case, the type of encapsulant and the method of encapsulation shall neither cause the battery to overheat during normal operation nor inhibit pressure relief.
19.2 For detection of potential flammable concentrations that may be emitted during testing, a gas monitor suitable for detecting 25% of the lower flammability limit of the evolved gases being measured. A minimum of two sampling locations where concentrations may occur such as at vent openings or vent ducts shall be used for taking measurements Exception: As an alternative to using gas detection measurement to determine if there are flammable concentrations, non-compliant tests results for fire may include an evaluation for potential flammable concentrations of vapors with the use of a minimum of two continuous spark sources. The continuous spark sources are to provide at least two sparks per second with sufficient energy to ignite natural gas (or sufficient energy to ignite the potential vapor if more energy is required for ignition than would be needed to ignite natural gas) and are to be located near anticipated sources of vapor such as vent openings or at the vent duct.
19.3 Additional precautions shall be taken during tests requiring this analysis due to the potential for flammable gas concentrations that may occur within the test room or chamber.
Measurement Equipment Accuracy |  | 20.1 Unless noted otherwise in the test methods, the overall accuracy of measured values of test specifications or results when conducting testing in accordance with this standard shall be within the following values of the measurement range: a) ±1% for voltage; b) ±1% for current; c) ±2°C (±3.6°F) for temperatures at or below 200°C (392°F) and ±3% for temperatures above 200°C (392°F); d) ±0.1% for time; and e) ±1% for dimension.
21.1 EESAs that are operational after the following tests shall be subjected to a minimum of one cycle of charging and discharging in accordance with the manufacturer’s specifications to determine that there is no non-compliant results as outlined in Table 21.1 for that test: a) Electrical Tests – Overcharge, short circuit, overdischarge protection, imbalanced charging; b) Mechanical Tests – Vibration, shock, roll over, drop; c) Environmental Tests – Water exposure, and thermal cycling.
22.1 See Table 21.1 for results criteria for tests outlined in this standard and Section 6 for definitions of the non-compliance results terms. See also individual tests methods for any additional details.
Electrical Tests | - | - | - |  | -
10 System functionality tests This clause of ISO 6469-1 is applicable except as follows:
6.6 Functional tests
6.6.1 General procedures
Data acquisition/monitoring shall be continued for 1 h after the charging or discharging is stopped.
Data sampling, especially for DUT voltage, current and temperature, shall be performed with an adequate sampling rate, e.g. 100 ms for the evaluation of the current shut-off function.
The condition of test termination shall be recorded.
The isolation resistance monitoring system of the DUT or the test equipment, if it possibly interrupts the test, shall be disabled.
10.1 Overcharge protection
Overcharge Test | Replacement: 10.1.101 Purpose The purpose of the overcharge test is to check the functionality of the overcharge protection function. Option 1 The VCU is directly connected to the cell assembly. Option 2 or Option 3 This function shall interrupt the overcharge current in order to protect the DUT from any further related severe events caused by exceeding the upper SOC limit. | 23.1 This test is intended to evaluate an DUT’s ability to withstand an overcharge condition under a single fault in the charging control circuitry that could result in an overcharge condition. | 7.3.6 Over-charging of battery
| 10.1.102 Test Procedure | 23.2 A fully charged sample is to be discharged at a 0.2 C constant discharge rate or a higher discharge rate permitted by the manufacturer to the manufacturer’s specified EODV. The DUT is then subjected to a constant current charging at the manufacturer’s maximum specified charging rate and under a single fault condition in the circuitry that directly controls the charging line of the DUT that could lead to an overcharge condition. Protective devices that have been determined reliable may remain in the circuit and circuits that have been determined reliable may remain active without being faulted as noted in 18.5. For information purposes, temperatures are to be monitored on the cell/module where temperatures may be highest. | a) Requirements Charging for longer periods than specified by the manufacturer shall not cause fire or explosion.
| According to ISO 12405-1 :2011, 9.3.2, or ISO 12405-2:2012, 9.3.2, as appropriate for the DUT. | 23.3 The test is to be continued until the voltage has reached 110% of the maximum specified voltage limit and monitored temperatures return to ambient or steady state conditions and an additional 2 h has elapsed, or explosion/fire occur. If the DUT is operational after the test, it shall be subjected to a minimum of one charge/discharge cycle at the manufacturer’s maximum specified values. The test shall be followed by an observation period per 18.7. | b) Test The test shall be carried out in an ambient temperature of 20 °C ± 5 °C. Each test battery shall be discharged at a constant current of 0,2 It A, to a final discharge voltage specified by the manufacturer. Sample batteries shall then be charged at a constant current of 2,0 It A, using a supply voltage which is: • 1,4 times the upper limit charging voltage presented in Table A.1 (but not to exceed 6,0 V) for single cell/cell block batteries or • 1,2 times the upper limit charging voltage presented in Table A.1 per cell for series connected multi-cell batteries, and • sufficient to maintain a current of 2,0 It A throughout the duration of the test or until the supply voltage is reached. A thermocouple shall be attached to each test battery. For batteries with a case, the temperature shall be measured on the battery case. The test shall be continued until the temperature of the outer case reaches steady state conditions (less than 10 °C change in a 30-min period) or returns to ambient.
| This test applies to battery packs and systems. In all cases the relevant overcharge protection device as intended by the battery supplier shall be included in the DUT. | 23.4 At the conclusion of the observation period, the samples with hazardous voltage circuits shall be subjected to a Dielectric Voltage Withstand Test or Isolation Resistance Test (without humidity conditioning). | c) Acceptance criteria No fire, no explosion.
| The test may be conducted at a higher temperature than specified in ISO 12405-1 :2011, 9.3.2, or ISO 12405-2:2012, 9.3.2, as appropriate for the DUT, according to agreement between customer and supplier. | 23.5 If a protective device in the circuit operates, the test is repeated at 90% of the trip point of the protection device or at some percentage of the trip point that allows charging for at least 10 min. Temperatures shall be measured on the DUT for monitoring purposes.
| A standard cycle according to ISO 12405-1 :2011, 6.2 or ISO 12405-2:2012, 6.2, as appropriate for the DUT, shall be performed if not inhibited by the DUT after the overcharge. | 23.6 As a result of the overcharge test, any of the following results in (a) – (g) below are considered a non-compliant results. See also Table 21.1 and Section 22. a) E – Explosion; b) F – Fire; c) C – Combustible Concentrations (if applicable to technology); d) R – Rupture (enclosure); e) L – Electrolyte Leakage (external to enclosure); f) S – Electric shock hazard (resistance below isolation resistance limits or dielectric breakdown); g) P – Loss of protection controls. | 7.2 Intended use
| The DUT shall be charged at a constant current which is agreed between the supplier and customer, using a supply voltage sufficient to maintain the before described current throughout the duration of the test. The voltage shall not exceed 1,2 times the maximum allowed cell voltage as defined by the supplier unless EV supply equipment is limited in voltage |  | 7.2.1 Continuous charging at constant voltage (cells)
| Then the voltage applied to the DUT shall be set to the maximum output voltage of the EV supply equipment that can occur |  | a) Requirement A continuous charge at constant voltage shall not cause leakage, fire or explosion.
| Compliance is checked by a valid certificate |  | b) Test Fully charged cells are subjected for 7 days to a charge using the charging method for current and standard voltage specified by the cell manufacturer.
| This test shall be performed for Option 1, Option 2 or Option 3 |  | c) Acceptance criteria No fire, no explosion, no leakage.
Overcharge until the DUT explodes, vents or the temperature of the outside of the enclosure reaches the steady-state conditions or returns to the ambient temperature.
10.1.103 Requirements
The DUT shall not exhibit any evidence of rupture, explosion, venting or fire
Over-discharge | 10.2 Over-discharge protection
For Option 2 or Option 3: ISO 6469-1:2019, 5.5.3 is applicable. NOTE For further information see also ISO 12405-3:2014, 10.2.
This clause applies only to the RESS using electrochemical energy conversion.
When the RESS SOC falls below its lower limits, the general safety requirements in accordance with 4.2 shall be fulfilled.
Compliance shall be tested in accordance with 6.6.3.
The DUT shall be charged to a SOC in the normal operation as agreed by the customer and the supplier. The ambient temperature shall be 20 ± 10 °C. The cooling system is operated, and the main contactors are closed, if present. The RESS shall be controlled by the RESS control unit. The test shall be performed with all the related functions of the DUT including the overdischarge protection function and the discharge current control function, if present, fully operational.
The DUT shall be discharged at a constant current rate within the range of the vehicle normal operation as agreed by the customer and the supplier.
The overdischarging shall be terminated when one of the following conditions is met:
— The RESS overdischarge protection function interrupts the discharge current. NOTE The device which interrupts the discharge current could not be a part of an RESS subsystem.
— The discharging continues until the RESS voltage reaches 0 V.
— The SOC or voltage falls below a lower limit or the maximum RESS temperature exceeds an upper limit, as agreed by the customer and the supplier. In this case the test is failed. If the RESS uses battery cells the temperature of the cell with the highest temperature shall be considered.
The general safety requirements in accordance with 4.2 are violated. In this case the test is failed.
10.3 Loss of thermal control/cooling
This clause of ISO 6469-1 is applicable except as follows:
10.3.3 Requirements
Requirements as given in 5.5 shall apply.
The thermal control or cooling function, if any, shall interrupt the charge and discharge current.
Compliance is checked by inspection.
ISO 6469-1:2019, 5.5.4 is applicable for thermal control under test condition option 1 and cooling under test condition options 1, 2 or 3, see 9.1
NOTE 1 For information: topic “loss of thermal control/cooling” is covered by ISO 6469-1:2019, 5.5.4: “protection against internal overheating”. NOTE 2 For further information see also ISO 12405-3:2014, 10.3.
Short Circuit Test | This clause of ISO 6469-1 is applicable except as follows 6.5.1 | 24.1 This test evaluates a DUT’s ability to withstand a short circuit condition. | 7.3 Reasonably foreseeable misuse 7.3.1 External short-circuit (cell) a) Requirements Short-circuiting of the positive and negative terminals of the cell at high temperature shall not cause fire or explosion b) Test Fully charge each cell according to the second procedure in 7.1.2. Store in an ambient temperature of 55 °C ± 5 °C. After stabilization for 1 h to 4 h and while still in an ambient temperature of 55 °C ± 5 °C, the cell is short-circuited by connecting the positive and negative terminals with a total external resistance of 80 mΩ ± 20 mΩ. The cell remains on test for 24 h or until the surface temperature declines by 20 % of the maximum temperature rise, whichever is the sooner. c) Acceptance criteria No fire, no explosion.
| 9.1 Short Circuit | 24.2 A fully charged sample of the DUT is to be short-circuited by connecting the positive and negative terminals of the sample with a circuit load having a total resistance of less than or equal to 20 mΩ. | 7.3.2 External short-circuit (battery) a) Requirements Short-circuiting of the positive and negative terminals of the battery shall not cause fire or explosion. b) Test A fully charged battery according to the procedure in 7.1.1 is stored in an ambient temperature of 20 °C ± 5 °C. The battery is then short-circuited by connecting the positive and negative terminals with a total external resistance of 80 mΩ ± 20 mΩ. The battery remains on test for 24 h or until the case temperature of battery declines by 20 % of the maximum temperature rise, whichever is the sooner. However, in case of a rapid decline in the short-circuit current, the battery should remain on test for an additional one hour after the current reaches a low end steady state condition. This typically refers to a condition where the per cell voltage (series cells only) of the battery is below 0,8 V and is decreasing by less than 0,1 V in a 30-min period. A single fault in the discharge protection circuit should be conducted on one to four (depending upon the protection circuit) of the five samples before conducting the shortcircuit test. A single fault applies to protective component parts such as MOSFET (metal oxide semiconductor field-effect transistor), fuse, thermostat or positive temperature coefficient (PTC) thermistor. NOTE Examples of single fault conditions in the discharge protection circuit can include shorting over a discharge MOSFET or over a fuse or other protection device. Protection devices found to meet the requirements of applicable component standards such as those outlined in Annex F or electronics circuits evaluated for functional safety are not subject to single fault conditions. c) Acceptance criteria No fire, no explosion.
| 9.1.1 Purpose | 24.3 Samples are to be subjected to an external short under a single fault condition in the protection circuit of the DUT that could impact the external short. Protective devices that have been determined reliable may remain in the circuit and circuits that have been determined reliable may remain active without being faulted as noted in 18.5.
| The purpose of the short circuit test is to check the functionality of the overcurrent protection device. This device shall interrupt the short circuit current in order to prevent the DUT from further related severe events caused by an external short circuit. | 24.4 The sample shall be discharged until the sample has returned to ambient temperature or fire or explosion occurs. Temperatures shall be measured on the DUT for monitoring purposes. | 7.3.9 Design evaluation – Forced internal short-circuit (cells)
| 9.1.101 Test procedure | 24.5 If the DUT is operational after the test, it shall be subjected to a minimum of one charge/discharge cycle at the manufacturer’s maximum specified values. The test shall be followed by an observation period per 18.7. | a) Requirements A forced internal short-circuit test for cylindrical cells and prismatic cells shall not cause a fire. Cell manufacturers shall keep a record to meet the requirements. A new design evaluation shall be conducted by the cell manufacturer or a third party test house. NOTE This is a country specific test, which is only applicable to France, Japan, Korea and Switzerland and is not required on lithium ion polymer cells.
| 9.1.101.1 Test procedure Option 1 | 24.6 If a protective device in the circuit operates, the test is repeated at 90% of the trip point of the protection device or at some percentage of the trip point that allows discharging for at least 10 min. | b) Test The forced internal short-circuit test is performed in a chamber according to the following procedure.
| The DUT shall be at RT, fully charged and under normal operating conditions. An appropriately sized conductor directly contacted to the battery cells of (20 +0/-10) mo shall be used to apply a "hard short" in less than one second for 10 min, or until another condition occurs that prevents completion of the test (e.g. component melting). The test shall be performed without integrated, passive and active protective devices for short circuit protection operational. | 24.7 At the conclusion of the test and after cooling to near ambient, the samples that contain hazardous voltage circuits shall be subjected to a Dielectric Voltage Withstand Test or Isolation Resistance Test (without humidity conditioning). | 1) Number of samples This test shall be carried out on five lithium ion cells per test temperature.
| 9.1.101.2 Test procedure Option 2 or Option 3 | 24.8 As a result of the short circuit test, any of the following results in (a) – (g) below are considered a non-compliant result. See also Table 21.1 and Section 22. a) E – Explosion; b) F – Fire; c) C – Combustible Concentrations (if applicable to technology); d) R – Rupture (enclosure); e) L – Electrolyte Leakage (external to enclosure); f) S – Electric shock hazard (resistance below isolation resistance limits or dielectric breakdown); g) P – Loss of protection controls. | 2) Charging procedure i) Conditioning charge and discharge The sample shall be charged at 20 °C ± 5 °C according to the manufacturer’s recommendation. The sample is then discharged at 20 °C ± 5 °C, at a constant current of 0,2 It A, down to the final voltage specified by the manufacturer.
| The DUT shall be at RT, fully charged and under normal operating conditions (main contactors are closed, battery systems are controlled by the BCU/BMS). An appropriately sized conductor of (20 +0/-10) mo shall be used to apply a "hard short" in less than one second for 10 min, or until another condition occurs that prevents completion of the test (e.g. component melting). The test shall be performed with integrated, passive and active protective passive short circuit protection devices operational |  | ii) Storage procedure The test cell shall be stored for 1 h to 4 h at an ambient temperature as specified in Table 5.
iii) Ambient temperature
9.1.102 Requirements
| The overcurrent protection function for option 2, if any, shall disconnect the short circuit current. |  | iv) Charging procedure for forced internal short test The test cell shall be charged at an ambient temperature as specified in Table 5, at the upper limit charging voltage at the constant current specified by the manufacturer. When the upper limit charging voltage is reached, continue charging at constant voltage until the charge current drops to 0,05 It A.
| The DUT shall not exhibit any evidence of: disassembly or fire. The temperature of the battery casing shall not exceed 150 °C within 6 h. |  | 3) Pressing the winding core with nickel particle A temperature-controlled chamber and special press equipment are needed for the test. The moving part of the press equipment shall be able to move at constant speed and to be stopped immediately when an internal short-circuit is detected.
| Addition: |  | i) Preparation for the test A The temperature of the chamber is controlled as specified in Table 5. Sample preparation guidance is provided in Clause A.5 and in Figure A.6 and Figure A.9. Put the aluminium laminated bag with the winding core and nickel particle into the chamber for 45 min ± 15 min.
| 9.101 Leakage current of a battery system while switched-off |  | B Remove the winding core from the sealed package and attach the terminals for voltage measurement and the thermocouple(s) for temperature measurement on the surface of the winding core. Set the winding core under the pressure equipment making sure to locate the point of placement of the nickel particle under the pressing jig.
| 9.101.1 Purpose |  | C Remove the insulating sheet and close the chamber door.
| The purpose of the touch current test is to check the functionality of the switch off device, if there are accessible conductive parts or contacts. |  | ii) Internal short-circuit A Confirm that the winding core surface temperature is as defined in Table 5, and then start the test.
| 9.101.2 Test procedure |  | B The bottom surface of the moving part of the press equipment (i.e. pressing jig) is made of nitrile rubber or acrylic resin, which is put on the 10 mm × 10 mm stainless steel shaft. Details of the pressing jigs are shown in Figure 2. The nitrile rubber bottom surface is for a cylindrical cell test. For a prismatic cell test, 5 mm × 5 mm (2 mm thickness) acrylic resin is put on the nitrile rubber. The fixture is moved down at a speed of 0,1 mm/s, monitoring the cell voltage. When a voltage drop caused by the internal short-circuit is detected, stop the descent immediately and keep the pressing jig in the position for 30 s, and then release the pressure. The voltage is monitored at a rate of more than 100 times per second. If the voltage drops more than 50 mV compared to the initial voltage, an internal short-circuit has been determined to have occurred. If the force of the press reaches 800 N for a cylindrical cell or 400 N for a prismatic cell before the 50 mV voltage drop, stop the descent immediately .
This test applies to battery packs and systems.
| The DUT shall be at RT, fully charged and under normal operating conditions (main contactors are closed, battery systems are controlled and protected by the BMS) |  | c) Acceptance criteria No fire. Record the force when an internal short-circuit occurs if there was no fire.
The test shall be performed with integrated, passive and active protective devices for short circuit protection operational.
9.101.3 Requirements
The touch current for stored energy in removable RESS available between simultaneously accessible conductive parts or contacts of the RESS coupler or the A-B coupler, the following values shall be applied according to EN 61140:2016 and to IEC 60479-2:2019, Figure 19:
a) a steady-state current flowing between simultaneously accessible conductive parts not exceeding the threshold of perception, 0,5 mA a.c. or 2 mA d.c. under normal operating conditions; values not exceeding the threshold of pain 3,5 mA a.c. or 10 mA d.c. may be specified under abnormal or fault conditions;
b) for stored energy available between simultaneously accessible conductive parts the following values are proposed according to IEC/TS 60479-2:2007, Figure 19:
1) + 0,5 mJ corresponding to the threshold of pain and
2) +,5 uJ corresponding to the threshold of perception.
Overdischarge Test | 10.4 Deep discharge protection | 25.1 This test is intended to evaluate a DUT’s ability to withstand an overdischarge under protection circuitry fault condition. | 7.3.7 Forced discharge (cells)
| 10.4.101 Purpose | 25.2 The fully charged sample is to be subjected to a constant discharging current at the maximum discharging current specified by the manufacture under a single fault condition in the discharging circuit of the DUT that could lead to an overdischarge condition. Protective devices that have been determined reliable may remain in the circuit and circuits that have been determined reliable may remain active without being faulted as noted in 18.5. Temperatures shall be measured on a cell/module for monitoring purposes. | a) Requirements A cell shall withstand polarity reversal without causing fire or explosion. A protective device in a battery or system can be adopted.
| The purpose of the deep discharge test is to limit the functionality of the battery pack/system after a deep discharge to avoid possible safety critical behaviour due to copper dendrites forming when charging the battery pack/system after a deep discharge of a cell / pack (e.g. due to self-discharge of cells, long storage time, connected electronics, malfunction, etc.). | 25.3 The test is to be continued until the sample is fully discharged to a near zero voltage state or protective devices remaining in the circuit operate, and the monitored temperatures return to ambient or steady state, or explosion and/or fire occurs. If the DUT is operational after the test, it shall be subjected to a minimum of one charge/discharge cycle at the manufacturer’s maximum specified values. The test shall be followed by an observation period per 18.7. | b) Test Discharge a single cell to the lower limit discharge voltage specified by the cell manufacturer. The discharged cell is then subjected to a forced discharge at 1 It A to the negative value of the upper limit charging voltage. The total duration for the forced discharge testing is 90 min. If the discharge voltage reaches the negative value of upper limit charging voltage within the testing duration, the voltage shall be maintained at the negative value of the upper limit charging voltage by reducing the current for the remainder of the testing duration. (Case 1 of Figure 1) If the discharge voltage does not reach the negative value of upper limit charging voltage within the testing duration, the test shall be terminated at the end of the testing duration. (Case 2 of Figure 1)
| The BMS shall not allow charging after deep discharge to prevent the DUT from further related severe events caused by internal shorts. | 25.4 At the conclusion of the observation period, the samples with hazardous voltage circuits shall be subjected to an Isolation Resistance Test (without humidity conditioning) or a Dielectric Voltage Withstand Test. | c) Acceptance criteria No fire, no explosion.
| 10.4.102 Test procedure | 25.5 As a result of the overdischarge test, any of the following results in (a) – (g) below are considered a non-compliant result. See also Table 21.1 and Section 22. a) E – Explosion; b) F – Fire; c) C – Combustible Concentrations (if applicable to technology); d) R – Rupture (enclosure); e) L – Electrolyte Leakage (external to enclosure); f) S – Electric shock hazard (resistance below isolation resistance limits or dielectric breakdown); g) P – Loss of protection controls.
10.4.102.1 Test procedure Option 1 (see 5.104.2):
The DUT shall not accept any charge under these conditions. If a charging current can be detected, the DUT has failed.
The DUT shall not exhibit any evidence of rupture, explosion, venting or fire.
10.4.103.2 Requirements Option 2 or 3 (see 5.104.3 or 5.104.4)
The implementation of deep discharge protection shall be one of the following:
Test result of 1 of 10.4.102.2:
The analysis of the functionality of the BMS shall demonstrate that all the aspects of Test 1 are fulfilled and that they prevent battery pack/system from being charged and permanently disable it for further use.
Test result for 2a of 10.4.102.2: — this shall result in the single cell voltage reaching the 1 V level after 30 s; — if this is not the case, charging shall be terminated, and the battery pack/system permanently disabled for further use
Test result for 2b of 10.4.102.2: — this shall result in the single cell voltage reaching the 3 V level after 6 min.
NOTE The cell voltage levels given correspond to those of common transition metal oxide cathode Li-ion technologies. For others, agreement between supplier and customer is needed.
Compliance is checked by the review of the design and/or the software.
Temperature Test |  | 26.1 This test is conducted to determine whether or not the modules and their cells are being maintained within their specified operating limits during maximum charge and discharge conditions of the EESA. During this test, it shall also be determined as to whether or not temperature sensitive safety critical components and temperature sensitive materials in the DUT are being maintained within their temperature ratings based upon the maximum operating temperature limits of the DUT. Temperatures on accessible surfaces, which may be contacted by the user, are also monitored.
26.2 A fully discharged DUT (i.e. discharged to EODV) is to be conditioned within a chamber set to the upper limit charging temperature specifications of the EESA. After thermal stabilization in the chamber, the DUT is to be connected to a charging circuit input representative of anticipated maximum charging parameters. The DUT shall then be subjected to maximum normal charging while monitoring voltages and currents on cells/modules until it reaches the manufacturer’s specified fully charged condition. Temperatures shall be monitored on temperature sensitive components including cells and on any user accessible surfaces.
26.3 While still in the conditioning chamber, and after allowing temperatures to stabilize, the fully charged DUT shall then be discharged in accordance with the manufacturer’s specifications down to the manufacturer’s specified end of discharge condition while monitoring voltage and current on cells/modules until the DUT reaches its specified EODV. Temperatures shall be monitored on temperature sensitive safety critical components including cells and on any user accessible surfaces.
26.4 The charge and discharge cycles are then repeated for a total of 5 complete cycles of charge and discharge.
26.5 During the temperature test, the voltage and current during discharge and charging of the component cells is monitored to determine that they are not outside of the specified cell manufacturer’s operating region.
26.6 The manufacturer’s specified limits (voltage, current and temperatures measured) shall not be exceeded during the charging and discharging cycles. Temperatures measured on components shall not exceed their specifications. See Tables 26.1 and 26.2 for surface and component temperature limits.
26.7 At the conclusion of the observation period, the samples with hazardous voltage circuits shall be subjected to an Isolation Resistance Test (without humidity conditioning) or a Dielectric Voltage Withstand Test.
26.8 As a result of the temperature test, any of the following results in (a) – (h) below are also considered a non-compliant result. See also Table 21.1 and Section 22. a) E – Explosion; b) F – Fire; c) C – Combustible Concentrations (if applicable to technology); d) R – Rupture (enclosure); e) L – Electrolyte Leakage (external to enclosure); f) V– Venting; g) S – Electric shock hazard (resistance below isolation resistance limits or dielectric breakdown); h) P – Loss of protection controls.
Over-Temperature Test | 8.102 Over-temperature condition test
8.102.1 Purpose
Tests the safe behaviour of the battery system in a condition of over temperature. Validates function of the protection measures against internal overheating, if applicable.
8.102.2 Test procedure
The DUT shall be placed in a convective oven or climatic chamber. The temperature of the DUT shall be set to 50°C, that is 10° K above the maximum temperature for performance testing (40°C). A rest period of 2 h or until thermal equilibration has been reached shall be performed.
Perform a discharge and then a charge at the maximum current rate according to the specifications of the supplier.
Repeat the discharge and charge cycle until the intervention of the over-temperature protection measure or at the thermal stabilization of the DUT. The DUT's temperature shall be monitored by the measurement devices which are integrated in the DUT by the supplier.
NOTE: Disconnection of the electrical load is considered an effective protection measure
8.102.3 Requirements
The DUT shall not exhibit any evidence of leakage, rupture, fire, or explosion.
Under-Temperature Test | 8.103 Under-temperature condition test
8.103.1 Purpose
Tests the safe behaviour of the battery system in a condition of under temperature. Validates function of the protection measures against charging at temperatures below limit according to the specifications of the supplier.
8.103.2 Test procedure
Adjust the SOC to 100 % before starting the test. Perform a discharge to 80 % ± 5 % SOC according to the specification of the supplier.
The DUT shall then be placed in a climate chamber. The temperature shall be set 10 K under the low temperature limit for charging according to the specification of the supplier. A rest period of 2 h or until thermal equilibration has been reached shall be performed.
Perform a charge at the maximum current rate according to the specification of the supplier
This test shall be performed under the conditions of option 1, 2 or 3 according to the specification of the supplier.“
8.103.3 Requirements
The DUT shall not accept any charge under these conditions. If a charging current can be detected, the DUT has failed.
The DUT shall not exhibit any evidence of rupture, explosion, venting or fire.
Imbalanced Charging Test |  | 27.1 This test is to determine whether or not an DUT with series connected cells can maintain the cells within their specified operating parameters if it becomes imbalanced.
27.2 A fully charged DUT shall have all of its cells with the exception of one cell/cell block discharged to its specified fully discharged condition. The undischarged cells shall be discharged to approximately 50% of its specified state of charge (SOC) to create an imbalanced condition prior to charging. For this test, protective devices that have been determined reliable may remain in the circuit and circuits that have been determined reliable may remain active without being faulted as noted in 18.5.
27.3 The DUT shall then be charged in accordance with the manufacturer’s specifications. The voltage of the partially charged cells shall be monitored during the charging to determine if its voltage limits are exceeded. If the DUT is operational after the test, it shall be subjected to a minimum of one charge/discharge cycle at the manufacturer’s maximum specified values.
27.4 At the conclusion of the observation period, the samples with hazardous voltage circuits shall be subjected to an Isolation Resistance Test (without humidity conditioning) or a Dielectric Voltage Withstand Test.
27.5 The maximum voltage limit of the cells shall not exceed the manufacturer’s specifications. In addition, any of the following results in (a) – (h) below are considered a non-compliant result. See also Table 21.1 and Section 22. a) E – Explosion; b) F – Fire; c) C – Combustible Concentrations (if applicable to technology); d) R – Rupture (enclosure); e) L – Electrolyte Leakage (external to enclosure); f) V– Venting; g) S – Electric shock hazard (resistance below isolation resistance limits or dielectric breakdown); h) P – Loss of protection controls.
Dielectric Voltage Withstand Test |  | 28.1 This test is an evaluation of the electrical spacings and insulation at hazardous voltage circuits within the DUT.
28.2 Circuits at 60 Vdc or higher shall be subjected to a dielectric withstand voltage consisting of a dc potential of twice the rated voltage times 1.414. Exception No. 1: An essentially sinusoidal ac potential of 60 Hz at twice rated voltage may be applied instead of the dc potential. Exception No. 2: For those circuits connected to an ac mains supply, the test voltage shall be an essentially ac potential of 60 Hz at 1,000 V plus twice the rated voltage. If using a dc potential, the test voltage shall be 1.414 time the ac test potential value of 1,000 V plus twice the rated voltage. Exception No. 3: Semiconductors or similar electronic components liable to be damaged by application of the test voltage may be bypassed or disconnected.
28.3 The test voltage is to be applied between the hazardous voltage circuits of the DUT and non-current carrying conductive parts that may be accessible.
28.4 The test voltage is also to be applied between the hazardous voltage charging circuit and the enclosure/accessible non-current carrying conductive parts of the DUT.
28.5 If the accessible parts of the DUT are covered with insulating material that may become live in the event of an insulation fault, then the test voltages are applied between each of the live parts and metal foil in contact with the accessible parts. The metal foil shall be wrapped tightly around and in intimate contact with the accessible part. The foil is to be drawn tightly across any opening in the enclosure or other accessible parts to form a flat plane across such opening. See Figure 28.1.
28.6 The test voltages shall be applied for a minimum of 1 min with the cells/modules disconnected to prevent charging during application of the voltage.
28.7 The test equipment shall consist of a 500 VA or larger capacity transformer, the output voltage, which is variable and which is essentially sinusoidal if using ac test method a dc output if using a dc test method. There is no trip current setting for the test equipment since the test is checking for insulation breakdown, which results in a large increase of current. Setting a trip current may result in a false failure of this test, as it may not be indicative of insulation breakdown. Exception: A 500 VA or larger capacity transformer need not be used if the transformer is provided with a voltmeter that directly measures the applied output potential.
28.8 There shall be no evidence of a dielectric breakdown (breakdown of insulation resulting in a short through insulation/arcing over electrical spacings) as evidenced by an appropriate signal from the dielectric withstand test equipment as a result of the applied test voltage. Corona discharge or a single momentary discharge is not regarded as an dielectric breakdown (i.e. insulation breakdown).
Isolation Resistance Test |  | 29.1 Isolation resistance method for systems rated 120 V and above
29.1.1 This test is intended to determine that insulation provides adequate isolation of hazardous voltage circuits from accessible conductive parts of the DUT and that the insulation is non-hygroscopic.
29.1.2 The electric energy storage assembly shall be subjected to Isolation resistance test of Clause 6.1.3 of the Standard for Electrically Propelled Road Vehicles – Safety Specifications – Part 1: On-board Rechargeable Energy Storage System (RESS), ISO 6469-1, with the following exceptions in (a) and (b). The DUT is to be in the fully charged state for both (a) and (b): a) Testing is to be conducted with the DUT in the as-received condition (i.e. no humidity conditioning prior to measurements); and b) Testing is to be conducted after conditioning the DUT in accordance with the Standard for Environmental Testing – Part 2-30: Tests – Test Db: Damp Heat, Cyclic (12 h + 12 h Cycle), IEC 60068-2-30 using the following parameters: 1) Variant 1; 2) At maximum temperature of 55 ±2°C (131 ±3°F); and 3) 6 cycles.
29.1.3 For condition 29.1.2(b), the DUT shall be placed within the chamber so that it is oriented in the manner in which it will be installed in the vehicle. Upon completion of the 6th cycle the sample shall be subjected to a controlled recovery in accordance with Recovery, Clause 9, of the Standard for Environmental Testing – Part 2-30: Tests – Test Db: Damp Heat, Cyclic (12 h + 12 h Cycle), IEC 60068-2-30. The isolation resistance measurements shall be made within 30 min of completion of the controlled recovery phase.
29.1.4 For both (a) and (b) of 29.1.2, the isolation resistance divided by the maximum working voltage of the circuit under test, shall be at least 100 Ω/V for dc systems and 500 Ω/V for ac systems or combined ac and dc systems.
29.2 Isolation resistance method for systems rated below 120 V (insulation resistance method)
29.2.1 This test is intended to determine that insulation of the DUT provides adequate isolation of hazardous voltage circuits from accessible conductive parts of the DUT and that the insulation is non-hygroscopic.
|  | 29.2.2 A DUT with accessible parts shall be subjected to an insulation resistance test between the positive terminal and accessible dead metal parts of a DUT. If the accessible parts of the DUT are covered with insulating material that may become live in the event of an insulation fault, then the test voltages are applied between each of the live parts and metal foil in contact with the accessible parts as shown in 28.5 and Figure 28.1. | 5.2 The insulation resistance between the positive terminal and externally exposed metal surfaces of the battery excluding electrical contact surfaces shall be not less than 5 MΩ at 500 V DC when measured 60 s after applying the voltage. | Insulation Resistance Test UL 2271 is refering to the DUT (Typically full bike or component) while 62133-2 is refering to the battery itself
29.2.3 The insulation resistance shall be measured after a 60-s application with a high resistance voltmeter using a 500 Vdc potential applied for at least 1 min to the locations under test.
29.2.4 The test shall be repeated on a sample subjected to humidity conditioning in accordance with the Standard for Information Technology Equipment Safety – Part 1: General Requirements, CAN/CSA-C22.2 No. 60950-1 / UL 60950-1, Clause 2.9.2. Measurements shall be made with the sample still in the chamber.
29.2.5 The measured insulation resistance between the positive terminals and accessible parts of the DUT shall be at least 50,000 Ω.
Overcurrent |  |  |  |  | 19.1 Power, control and auxiliary circuits shall have overcurrent protection that is sized to prevent overheating of the smallest size conductor.
Overcurrent |  |  |  |  | 19.2 The need for overcurrent protection in the power circuit to motors, whether one protective device for each motor or one device for multiple motors, is to be determined on the basis of the locked rotor and running overload tests described in Section 32.
Overcurrent |  |  |  |  | 19.3 Overcurrent devices in the control and power circuit shall be physically located the shortest distance possible from the power supply or battery.
Overcurrent |  |  |  |  | 19.4 The need for overcurrent protection in the LVLE circuits is to be determined on the basis of the requirements described in Low-Voltage Limited Energy Circuit, 8.3.
Overcurrent |  |  |  |  | 19.5 The overcurrent protective device specified in 19.4 shall be a circuit breaker, fuse or positive temperature coefficient device.
Overcurrent |  |  |  |  | 19.6 A fuse or circuit breaker shall be either: a) Acceptable for branch circuit use; or b) A supplementary type.
Overcurrent |  |  |  |  | 19.7 A positive temperature coefficient device shall comply with Manufacturing Deviation and Drift; Endurance; and Requirements for Controls Using Thermistors, in UL 60730-1/CSA C22.2 E60730-1 or UL 1434/CSA LTR No. I-003. The positive temperature coefficient device shall be tested and determined to comply in the actual battery configuration and environment.
Overcurrent |  |  |  |  | 19.8 Fuses shall be acceptable for the current and voltage of the circuit they are protecting and shall comply with 19.9 and 19.10. Fuses shall be tested and determined to comply in the actual battery configuration and environment.
Overcurrent |  |  |  |  | 19.9 Fuses provided for protection of circuits or outputs shall comply with CSA C22.2 No.248.1/UL 248-1 and the applicable parts of the series. Fuseholders used with these fuses shall comply with CSA C22.2 No. 4248.1/UL 4248-1 and the applicable parts of the series.
Overcurrent |  |  |  |  | 19.10 For user replaceable fuses, a fuse replacement marking in accordance with 44.3 shall be located adjacent to each fuse or fuse holder, or on the fuse holder, or in another location provided that it is obvious to which fuse the marking applies. Where user replaceable fuses with special fusing characteristics such as time delay or breaking capacity are necessary, the type shall also be indicated. Information on proper fuse replacement of user replaceable fuses shall also be included in the instructions. See Section 47.
Mechanical Tests | 6 Mechanical tests Replacement: 6.101 Vibration | - | 7.3.8 Mechanical tests (batteries) |  | -
Vibration Test | 6.101.1 Purpose The purpose of this test is to verify the safety performance of the DUTs under a mechanical load due to vibration which the DUT will likely experience during the normal operation of the vehicle. | 30.1 This test evaluates the DUT’s ability to withstand vibration that may occur from its use in an LEV. The test shall be performed in accordance with the Standard for Electrically Propelled Road Vehicles – Test Specification for Lithium-Ion Traction Battery Packs and Systems – Part 1: High-Power Applications, ISO 12405-1, or in accordance with a test profile specified by the manufacturer and verified to the LEV application. Exception: The test is to be carried out at room ambient without temperature variation | 7.3.8.1 Vibration
| 6.101.2 Test procedure | 30.2 The DUT shall be securely mounted to a vibration test platform in a manner similar to how it is mounted in the end use LEV. The DUT shall be subjected to a random vibration sequentially along three perpendicular axes as defined in Table 30.1. | a) Requirements Vibration encountered during transportation and use shall not cause leakage, fire or explosion.
| Adjust the SOC to 100 % before starting the vibration test. |  | b) Test Test batteries, fully charged in accordance with the charging procedure of 7.1.1, shall be firmly secured to the platform of the vibration machine without distorting them in such a manner as to faithfully transmit the vibration. Test batteries shall be subjected to sinusoidal vibration according to Table 3. This cycle shall be repeated 12 times for a total of approximately 3 h for each of three mutually perpendicular mounting positions. One of the directions shall be perpendicular to the terminal face.
| While vibrating, each fully charged DUT shall be discharged with a current typical to the application at least C/3 of the DUT over part of the vibration test duration up to a discharged capacity of 25 % SOC for each of three mounting positions mutually perpendicular (if applicable) of the DUT, recharge of DUT is not needed during the whole vibration test. | 30.3 The DUT shall be subjected to the vibration in each axis for 21 h if testing one sample, 15 h is testing two samples or 12 h if testing 3 samples. For each axis the frequency shall be varied from 5 Hz to 200 Hz with power spectral density (PSD) as outlined in the Table 30.1. | c) Acceptance criteria No fire, no explosion, no rupture, no leakage or venting.
| The given test parameters are valid for DUT designed for mounting on sprung masses of a vehicle. The DUT shall be mounted on a shaker test bench according to the designed vehicle mounting position and according to the requirements given in EN 60068-2-47. | 30.4 If the DUT is operational after the test, it shall be subjected to a minimum of one charge/discharge cycle at the manufacturer’s maximum specified values. The test shall be followed by an observation period per 18.7.
| The vibration test shall be a sinusoidal waveform with a logarithmic sweep between ?Hz and 200 Hz and back to 7 Hz traversed in 15 min. This cycle shall be repeated 12 times for a total of 3 h for each of three mutually perpendicular mounting positions of the DUT. One of the directions of vibration shall be perpendicular to the terminal face. | 30.5 At the conclusion of the observation period, the samples with hazardous voltage circuits shall be subjected to a Dielectric Voltage Withstand Test or Isolation Resistance Test (without humidity conditioning)
| The logarithmic frequency sweep for DUT with a gross mass of not more than 12 kg is as follows from 7Hz a peak acceleration of 1 gn is maintained until 18Hz is reached. The amplitude is then maintained at 0,8 mm (1,6 mm total excursion) and the frequency increased until a peak acceleration of 8gn occurs (approximately 50 Hz). A peak acceleration of 8 gn is then maintained until the frequency is increased to 200 Hz. | 30.6 As a result of the vibration endurance test, any of the following results in (a) – (g) below are considered a non-compliant result. See also Table 21.1 and Section 22. a) E – Explosion; b) F – Fire; c) C – Combustible Concentrations (if applicable to technology); d) R – Rupture (enclosure); e) L – Electrolyte Leakage (external to enclosure); f) S – Electric shock hazard (resistance below isolation resistance limits or dielectric breakdown); g) P – Loss of protection controls.
The logarithmic frequency sweep for DUT with a gross mass of more than 12 kg, is as follows: from 7 Hz to a peak acceleration of 1 gn is maintained until 18 Hz is reached. The amplitude is then maintained at 0,8 mm (1,6 mm total excursion) and the frequency increased until a peak acceleration of 2 gn occurs (approximately 25 Hz). A peak acceleration of 2 gn is then maintained until the frequency is increased to 200 Hz.
After vibration testing, the DUT capacity shall be evaluated by performing two standard cycles according to ISO 12405-4, 6.2.
6.101.3 Requirements
During the test and for a 1 h post-test observation period, the DUT shall exhibit no evidence of leakage, rupture, fire or explosion, voltage class A or B DUT shall maintain an isolation resistance of at least 100 Ω/V. The DUT shall accept any discharge under these conditions. If a discharging current cannot be detected, the DUT has failed.
Shock Test | 6.102 Mechanical shock | 31.1 This test is intended to determine whether or not the DUT can withstand a mechanical shock that may occur when in use in an LEV. | 7.3.8.2 Mechanical shock
| This subclause of ISO 6469-1 is applicable. 6.2.3 | 31.2 The fully charged sample is to be secured to the testing machine by means of a rigid mount, which supports all mounting surfaces of the sample. Temperatures on the center cell are monitored for information purposes. Exception: For the test, the DUT may be mounted in a fixture representative of the mounting means used in the end use vehicle. | a) Requirements Shock encountered during transportation and use shall not cause leakage, fire or explosion. This test simulates rough handling during transport and use.
| The DUT shall be mounted on the appropriate test equipment and shall be subjected to shocks with a test profile of half-sinusoidal acceleration in six spatial directions: ±(vertical direction Z), ±(longitudinal direction X) and ±(transverse direction Y). | 31.3 The sample is to be subjected to mechanical shock testing with parameters as shown in Table 31.1 or according to a test profile determined by the customer and verified to the LEV application. The shocks are to be applied in all 6 spatial directions for prismatic DUT and 3 spatial directions for cylindrical DUT. | b) Test procedure Test batteries, fully charged in accordance with the charging procedure of 7.1.1, shall be secured to the testing machine by means of a rigid mount which will support all mounting surfaces of each test battery. Each test battery shall be subjected to three shocks in each direction of three mutually perpendicular mounting positions of the battery for a total of 18 shocks. For each shock, the parameters given in Table 4 shall be applied.
| Perform the test in accordance with IEC 60068-2-27 using the test parameters in Table 5 |  | c) Acceptance criteria There shall be no leakage, no venting, no rupture, no explosion and no fire during this test. | UL 62133-2 higher peak shock than UL 2271 50604 reqs. Most amount of shocks
31.4 During the test the OCV of the sample and temperatures on the center cell(s/modules) may be monitored for information purposes.
| 6.102.1 Purpose | 31.5 If the DUT is operational after the test, it shall be subjected to a minimum of one charge/discharge cycle at the manufacturer’s maximum specified values. The test shall be followed by an observation period per 18.7.
| The purpose of this test is to verify the safety performance of DUT under a mechanical load due to mechanical shock which the DUT will likely experience during the normal operation of the vehicle. | 31.6 At the conclusion of the observation period, the samples with hazardous voltage circuits shall be subjected to a Dielectric Voltage Withstand Test or Isolation Resistance Test (without humidity conditioning).
| NOTE Mechanical shock considers driving operations such as deceleration in sudden braking situations, driving over road bumps or pot holes. It does not include a vehicle crash scenario. | 31.7 As a result of the shock test, any of the following results in (a) – (g) below are considered a non-compliant result. See also Table 21.1 and Section 22. a) E – Explosion; b) F – Fire; c) C – Combustible Concentrations (if applicable to technology); d) R – Rupture (enclosure); e) L – Electrolyte Leakage (external to enclosure); f) S – Electric shock hazard (resistance below isolation resistance limits or dielectric breakdown); g) P – Loss of protection controls.
6.102.2 Test procedure
Adjust the SOC to 100 % before starting the vibration test.
DUT with a gross mass of not more than 12 kg, shall be secured to the testing machine by means of a rigid mount which will support all mounting surfaces of each test battery. DUT shall be subjected to a half-sine shock of peak acceleration of 150 gn and pulse duration of 6 ms. DUT shall be subjected to three shocks in the positive direction followed by three shocks in the negative direction of three mutually perpendicular mounting positions of the battery for a total of 18 shocks.
DUT with a gross mass of more than 12 kg, shall be subjected to a half-sine shock of peak acceleration of 50 gn and pulse duration of 11 ms. Each cell or battery is subjected to three shocks in the positive direction followed by three shocks in the negative direction of each of three mutually perpendicular mounting positions of the cell for a total of 18 shocks.
6.102.3 Requirements
Replacement:
During the test and for a 1 h post-test observation period, the DUT shall exhibit no evidence of leakage or DUT enclosure rupture, fire, or explosion, and voltage class B DUT shall maintain an isolation resistance of at least 100 ON.
Crush Test | 8.101 Crush test | 32.1 This test is conducted to determine the DUT’s ability to withstand a crush that could occur during a vehicle accident. This test is only applicable to on road LEVs such as scooters and motorcycles that could be involved in a vehicle crash. | 7.3.5 Crush (cells)
| 8.101.1 Purpose | 32.2 This test is conducted on a fully charged DUT. | a) Requirements Severe crushing of a cell shall not cause fire or explosion.
| This test evaluates the ability of a removable DUT to withstand a mechanical damage caused e.g. by a traffic accident, or being dropped during transport between the vehicle and the charge location, or the battery pack/system exposed to external forces. | 32.3 A sample shall be crushed between a fixed surface and a ribbed test platen. The platen shall have semi-cylindrical intruders that have a 75-mm (2.95-in) radius and placed 30-mm (1.2-in) from one another across the face of the platen as shown in Figure 32.1. | b) Test Each fully charged cell, charged according to the second procedure at the upper limit charging temperature in 7.1.2, is immediately transferred and crushed between two flat surfaces in an ambient temperature. The force for the crushing is applied by a device exerting a force of 13 kN ± 0,78 kN. Once the maximum force has been applied, or an abrupt voltage drop of one-third of the original voltage has been obtained, the force is released. A cylindrical or prismatic cell is crushed with its longitudinal axis parallel to the flat surfaces of the crushing apparatus. Test only the wide side of prismatic cells. A coin cell shall be crushed by applying the force on its flat surface.
| 8.101.2 Test |  | c) Acceptance criteria No fire, no explosion.
| This test shall be conducted with two DUT orientations. Fully charged DUTs shall be used. A test stamp (Figure CC.3) is used to crush the DUT. The width of the test stamp shall be at least 10 % larger than the width W (see Figure CC.4) of the tested DUT. In the first orientation the DUTs will be placed with the longest side flat on the test stand (as pictured in Figure CC.4) and crushed with the test stamp in the centre with a speed of 15 mm/s ± 5 mm/s not exceeding a peak force on the test stamp of 1000 times weight-force or 50 % deformation whatever comes first. In the second orientation the test will be repeated with the DUT standing on the narrower side as shown in Figure CC.1 up to Figure CC.3. | 32.4 The sample is to be subjected to a crushing force that deforms the DUT by 50% but no greater force than 1,000 times weight of the DUT or 100 kN, whichever comes first. The crushing force is to be applied at a rate of approximately 1.5 cm/s upon first contact with the sample. The crush is to be applied in each of 3 mutually perpendicular directions with the ribs centered on the sample in each direction of press. Exception No. 1: DUTs with only 2 axes of symmetry, such as cylindrical designs are subjected to mutually perpendicular directions of press. Exception No. 2: The DUT may be installed in a protective framework representative of what is provided in the vehicle. |  | Crush test for 2271 requires 3 perpendicular crush orientations. 50604 only requires 2 crush directions. Crush platten different between 2271 and 50604.
32.5 Each sample shall only subject to one crush. The force shall be increase from zero to a maximum force value (i.e. 1,000 times the weight of the DUT or 100 kN) or when the maximum of 50% deformation is achieved, whichever comes first and then it is removed. Monitoring for information purposes per 18.6 should be conducted during the test.
| The voltage of DUTs and the crush force shall be recorded. The temperature shall be measured on the DUT enclosure. The test shall be continued until: | 32.6 At the conclusion of the observation period, the samples are examined for electrolyte leakage and samples with hazardous voltage circuits shall be subjected to a Dielectric Voltage Withstand Test or Isolation Resistance Test (without humidity conditioning).
| the test stamp has compressed the enclosure by max. 50 % depth, the temperature of the outer enclosure reaches steady-state conditions or returns to ambient temperature; or | 32.7 As a result of the crush test, any of the following results in (a) and (e) below are considered non-compliant results. See also Table 21.1 and Section 22. a) E – Explosion; b) F – Fire; c) C – Combustible Concentrations (if applicable to technology); d) L – Electrolyte Leakage (external to enclosure); e) S – Electric shock hazard (resistance below isolation resistance limits or dielectric breakdown);
the DUT explodes or vents;
observation time 6 h.
8.101.3 Requirements
The DUT shall not exhibit any evidence of rupture or fire.
Drop Test | Addition: | 33.1 Drop test for EESAs intended to be removable by the user | 7.3.3 Free fall
| 6.103 Drop Test | 33.1.1 This test is intended to evaluate whether a hazard exists when an DUT is subjected to an inadvertent drop during lifting or handling by the user when charging or replacement, etc | a) Requirements Dropping a cell or battery (for example, from a bench top) shall not cause fire or explosion.
| 6.103.1 Purpose | 33.1.2 A fully charged DUT is to be dropped three times from a height of 1.0 ±0.01 m (39.4 ±0.4 in) to strike a flat concrete surface in a manner most representative of what would occur during lifting or handling of the DUT by the user. The concrete surface shall be at least 76-mm (3-in) thick and shall be large enough in area to cover the DUT. If the DUT is operational after the drop, it is to be subject to a minimum of one normal charge/discharge cycle in accordance with the manufacturer’s specifications. The DUT shall be subjected to an observation period per 18.7 and then examined. Monitoring for information purposes per 18.6 should be conducted during the test. Exception: DUTs employing plastic enclosures that are intended for use in 0°C (32°F) temperatures shall be conditioned for a minimum of 3 h at 0°C (32°F) [or temperature specified if lower than 0°C (32°F)] prior to conducting the drop test, which shall be conducted immediately after removing the samples from the cold conditioning. | b) Test Free fall test is conducted at an ambient temperature of 20 °C ± 5 °C, by using cells or batteries that are charged to a fully charged state, in accordance with the first procedure in 7.1.1. Each cell or battery is dropped three times from a height of 1,0 m onto a flat concrete floor or metal floor. The cells or batteries are dropped so as to obtain impacts in random orientations. After the test, the cell or battery shall be put on rest for a minimum of 1 h and then a visual inspection shall be performed.
| Test simulates a mechanical impact load, which may occur at an unintended drop during exchange or repair of a battery pack/system. | 33.1.3 If the DUT is operational after the test, it shall be subjected to a minimum of one charge/discharge cycle at the manufacturer’s maximum specified values. The test shall be followed by an observation period per 18.7. | c) Acceptance criteria No fire, no explosion.
| This test is only for removable battery pack/systems. | 33.1.4 After the examination, the DUTs shall be subjected to a Dielectric Voltage Withstand Test or Isolation Resistance Test (without humidity conditioning) if applicable.
| 6.103.2 Test procedure | 33.1.5 There shall be no damage of the enclosure that would allow hazardous voltage parts to be accessed by use of the articulate test finger shown in Figure 9.1 and test pin shown in Figure 10.1.
| DUT shall be placed in a climate chamber at the lowest operation temperature specified by the supplier for minimum 2h until thermal equilibrium. Adjust the SOC to 100 % before starting the Drop test. | 33.1.6 As a result of the drop test, any of the following results in (a) – (g) below are considered non-compliant. See also Table 21.1 and Section 22. a) E – Explosion; b) F – Fire; c) C – Combustible Concentrations (if applicable to technology); d) R – Rupture (enclosure); e) L – Electrolyte Leakage (external to enclosure); f) S – Electric shock hazard (resistance below isolation resistance limits or dielectric breakdown); g) P – Loss of protection controls.
| Fall down DUT freely from height 1 m to the concrete floor, one time for each side; | 33.2 Drop test for EESAs intended for service handling only
| or | 33.2.1 This test is intended to evaluate whether a hazard exists when a DUT is subjected to an inadvertent drop during installation or removal from the vehicle.
| Each DUT shall be freely dropped from a height of 1 m on a flat surface made of concrete in the position that is most likely to produce the most severe result. Each DUT shall be dropped three times. | 33.2.2 After being equilibrated at room temperature, a fully charged DUT is to be dropped from a minimum height of 1.0 m (3.3 ft) to strike a flat concrete surface in the position most likely to produce the adverse results and in a manner and height most representative of what would occur during maintenance and handling/removal of the DUT during servicing.
| 6.103.3 Requirements | 33.2.3 If only one drop test is performed, it shall not be a flat drop, and if one drop test is a flat drop, then at least one other test shall be performed that is not a flat drop.
| During the test and for 6 h post-test observation period, the DUT shall exhibit no evidence of leakage, rupture, fire or explosion. | 33.2.4 The DUT is to be dropped a minimum of one time.
33.2.5 The concrete surface is to be at least 76-mm (3-in) thick and shall be large enough in area to cover the DUT.
33.2.6 The DUT shall be examined within a time frame of 6 – 24 h after dropping. During the test, temperatures shall be monitored. If the DUT returns to or remains near ambient, a Dielectric Voltage Withstand Test or Isolation Resistance Test (without humidity conditioning) is to be conducted.
33.2.7 As a result of the drop test, any of the following results in (a) – (e) are considered non-compliant. See also Table 21.1 and Section 22. a) E – Explosion; b) F – Fire; c) C – Combustible Concentrations (if applicable to technology); d) L – Electrolyte Leakage (external to enclosure); e) S – Electric shock hazard (resistance below isolation resistance limits or dielectric breakdown);
Mold Stress Relief Test |  | 34.1 This test is intended to evaluate whether any shrinkage or distortion exist on a molded or formed thermoplastic enclosure due to release of internal stresses caused by the molding or forming operation and result in the exposure of hazardous parts or reduction of electrical spacings. | 7.2.2 Case stress at high ambient temperature (battery)
|  | 34.2 The sample is to be placed in a full-draft circulating-air oven maintained at a uniform temperature of 70°C (158°F). The samples are to remain in the oven for 7 h. Exception: If the maximum temperature, T, recorded on the DUT thermoplastic enclosure parts, obtained during the normal temperature test of Section 26 exceeds 60°C (140°F), then the oven temperature is to be maintained at a temperature equal to T +10°C (18°F). | a) Requirement Internal components of batteries shall not be exposed during use at high temperature. This requirement only applies to batteries with a moulded case.
|  | 34.3 To prevent hazards from overheating energized cells, samples shall be fully discharged prior to conditioning. | b) Test Fully charged batteries, according to the first procedure in 7.1.1, are exposed to a moderately high temperature to evaluate case integrity. The battery is placed in an air circulating oven at a temperature of 70 °C ± 2 °C. The batteries remain in the oven for 7 h, after which they are removed and allowed to return to room temperature.
|  | 34.4 After careful removal from the oven, the sample shall be allowed to cool to room temperature and then examined. After the examination, the samples shall be subjected to a Dielectric Voltage Withstand Test or Isolation Resistance Test (without humidity conditioning) | c) Acceptance criteria No physical distortion of the battery case resulting in exposure of internal protective components and cells.
34.5 There shall be no insulation breakdown during the Dielectric Voltage Withstand Test or the isolation resistance shall not be below the levels outlined in Section 29.
34.6 There shall be no damage of the DUT enclosure that would allow hazardous voltage parts to be accessed by use of the articulate test finger shown in Figure 9.1 and the test pin shown in Figure 10.1.
Handle Loading Test |  | 35.1 This test is intended to evaluate the strength of the handle(s) on a user removable EESA.
35.2 A force is to be applied on the handle in the intended carrying direction uniformly over a 75-mm (2.95-in) length at the center of the handle. The applied force shall be gradually increased from zero to four times the weight of the DUT in 5 – 10 s and then maintained at the level for 1 min.
35.3 If more than one handle is provided, the test force shall be determined by the percentage of the DUT weight sustained by each handle with the DUT in the intended carrying position. If a DUT weighing less than 25 kg (55.1 lbs) is provided with more than one handle and can be carried by only one handle, each handle shall be capable of withstanding a force based on the total weight of the DUT.
35.4 There shall be no breakage of the handle, its securing means, or that part of the DUT to which the handle is attached.
Roll Over Test |  | 36.1 This test is to evaluate whether or not a rotation of an EESA as might occur within an LEV that is turned over could lead to a hazardous condition. A sample of the electric energy storage assembly shall be subjected to a 360° rotation to simulate an overturned vehicle. Exception: The sample may be mounted within a mounting fixture representative of the intended end use vehicle application.
36.2 The fully charged sample shall be rotated at a continuous rate of 90°/15 s. Testing shall be conducted subjecting the sample to a 360° rotation in 3 mutually perpendicular different directions. DUTs with only 2 axes of symmetry, such as cylindrical designs are subjected to 2 mutually perpendicular directions of rotation. Monitoring for information purposes per 18.6 should be conducted during the test
36.3 If the DUT is operational after the test, it shall be subjected to a minimum of one charge/discharge cycle at the manufacturer’s maximum specified values. The test shall be followed by an observation period per 18.7.
36.4 At the conclusion of the observation period, the samples with hazardous voltage circuits shall be subjected to a Dielectric Voltage Withstand Test or Isolation Resistance Test (without humidity conditioning).
36.5 As a result of the roll over test, any of the following results in (a) – (g) below are considered non-compliant. See also Table 21.1 and Section 22. a) E – Explosion; b) F – Fire; c) C – Combustible Concentrations (if applicable to technology); d) R – Rupture (enclosure); e) L – Electrolyte Leakage (external to enclosure); f) S – Electric shock hazard (resistance below isolation resistance limits or dielectric breakdown); g) P – Loss of protection controls.
Strain Relief Tests | - | - | - |  | -
General |  | 37.1.1 The strain relief tests are conducted on those EESAs that have exposed non-detachable cords or cables that may be subjected to pull in the end use vehicle.
Strain relief pull test |  | 37.2.1 The purpose of this test is to determine if the strain relief means for a non-detachable accessible cord prevents damage or displacement upon being pulled
37.2.2 One sample of the EESA or accessory provided with a strain relief shall withstand without damage to the cord or conductors and without displacement, a direct pull of 2 times the weight of the DUT but no greater than 156 N (35 lbf), applied to the cord for 1 min. Supply connections within the equipment are to be disconnected from terminals or splices during the test when applicable.
37.2.3 If the cord anchorage is mounted in polymeric enclosure material, the test is to be conducted after the mold stress test and after the sample has cooled to room temperature.
37.2.4 As a result of the pull force, there was no damage or displacement of internal connectors. Inner conductors may not elongate more than 2 mm (0.08 in) from the pre-test position.
Push-back test |  | 37.3.1 The purpose of this test is to determine if the strain relief of a non-detachable accessible cord provides adequate protection to connections and prevents hazardous displacement of internal wiring and connections as a result of push back.
37.3.2 The DUT is to be tested in accordance with 37.3.3 and 37.3.4 without occurrence of any of the following conditions: a) Subjecting the supply cord to mechanical damage; b) Exposing the supply cord to a temperature higher than that for which it is rated; c) Reducing spacings (such as to a metal strain-relief clamp) below the minimum required values; or d) Damaging internal connections or components.
37.3.3 The non-detachable cord is to be held 25.4 mm (1 in) from the point where it emerges from the DUT and is then to be pushed back into the DUT. When a removable bushing, which extends further than 25.4 mm (1 in) is present it is to be removed prior to the test.
37.3.4 When the bushing is an integral part of the cord, then the test is to be carried out by holding the bushing. The cord is to be pushed back into the product in 25.4-mm (1-in) increments until the cord buckles or the force to push the cord into the product exceeds 26.7 N (6 lbf).
37.3.5 The cord is to be manipulated to determine compliance with 37.3.2.
Inertial Load Vehicle Crash | 8.1 Inertial load at vehicle crash
This subclause of ISO 6469-1 is NOT applicable.
Contact force at vehicle crash | 8.2 Contact force at vehicle crash
This subclause of ISO 6469-1 is NOT applicable.
Environmental Tests | - | - | - |  | -
Immersion Test | 8.3 Water immersion | 38.1 This test is intended for those electric energy storage assemblies that may be subjected to potential immersion in the LEV application. (i.e. underbody location). This test is conducted on a fully charged (i.e. MOSOC) DUT and is intended to determine its resistance to a hazardous condition as a result of a temporary immersion in water from flooding of a vehicle.
| This subclause of ISO 6469-1 is not applicable. | 38.2 While the DUT is in its normal operating orientation and with switches/contactors in closed position, it shall be subjected to an immersion. The DUT is to be immersed in salt water (5% by weight NaCl in H2O) at room temperature for a minimum of 2 h or until any visible reactions have stopped. The water depth is to be sufficient to completely submerge the DUT. Exception: Testing may be conducted at the module level that is representative of the energy storage assembly.
| Replacement: | 38.3 After removal from the water, the DUTs with hazardous voltage circuits shall be subjected to a Dielectric Voltage Withstand Test or Isolation Resistance Test (without humidity conditioning).
| 8.3.101 Purpose | 38.4 As a result of the water immersion test, any of the following results in (a) – (c) below are considered a non-compliant result. See also Table 21.1 and Section 22. a) E – Explosion; b) F – Fire; c) S – Electric shock hazard (resistance below isolation resistance limits or dielectric breakdown);
Test simulates a water immersion which may occur when a vehicle or a removable battery system is flooded.
8.3.102 Test procedure
With the DUT in its normal operating orientation and at full state of charge, immerse the DUT in ambient temperature salt water (5 % by weight NaCl in H20) for a minimum of 2 h or until any visible reactions have stopped. The water depth shall be enough to completely submerge the DUT. The DUT may be placed into a tank filled with water or may be placed in an empty tank and water pumped into the tank to fully submerge the DUT.
DUT can be tested by vehicle emulated condition (e.g. battery pack/system with actual part of vehicle).
water temperature: 20 °C ± 5 °C
ambient temperature: RT
8.3.103 Requirements
During the test and for a 1 h post-test observation period, the DUT shall exhibit no evidence of fire or explosion.
NOTE: If a battery pack/system is immersed in conductive water, flammable or toxic gases can be produced.
7.1 Dewing (temperature change)
This subclause of ISO 6469-1 is applicable. 5.3.2
The RESS shall provide the safety performance as specified below when it is exposed to water due to water immersion. NOTE This requirement does not cover incidents in which the primary hazard for persons is caused by the presence of water, e.g. high flooding, flooded underground parking, flooded underpass.
Water Exposure Test | The requirement is fulfilled if the RESS or RESS subsystem meets one of the following conditions: | 39.1 This test is intended to evaluate the EESA’s ability to withstand potential water exposure in its intended use such as cleaning, outdoor storage or use, etc., and is conducted in accordance with the test method outlined in 39.2.
| — The RESS or RESS subsystem shall be tested in accordance with 6.4.2. During the test and during the post-test observation period of 2 h, the RESS or RESS subsystem shall not exhibit any evidence of continuous emission of flames for more than 1 s, or explosion. | 39.2 A fully charged DUT (i.e. MOSOC) shall be subjected to a water exposure test in accordance with the Standard for Degrees of Protection Provided by Enclosures (IP Code), IEC 60529, Tests for protection against water indicated by the second characteristic numeral 3 (IPX3) unless the EESA is provided with a higher IP Code rating, in which case the DUT shall be tested in accordance with its rating. Monitoring for information purposes per 18.6 should be conducted during the test. |  | 50604 requires IPX7 RESS, 2271 requires IPx3 as minimum or test higher to whatever the battery is rated for.
| — The RESS or RESS subsystem including all connectors, air ducts and connections for cooling attached is water protected. It shall be tested in accordance with IPX7 in ISO 20653 and no occurrence of water is allowed inside the RESS or RESS subsystem after the exposure to water. The test may be conducted with only the housing of an RESS or RESS subsystem and all connectors, air ducts and connections for cooling attached. | 39.3 If the DUT is operational after the test, it shall be subjected to a minimum of one charge/discharge cycle at the manufacturer’s maximum specified values. The test shall be followed by an observation period per 18.7.
| Minimal appearance of water due to the condensation of air humidity is possible and not considered as an occurrence of water. In case of doubt the test may be performed with coloured water | 39.4 At the conclusion of the observation period, the samples with hazardous voltage circuits shall be subjected to a Dielectric Voltage Withstand Test or Isolation Resistance Test (without humidity conditioning).
39.5 As a result of the water exposure test, any of the following results in (a) – (g) below are considered a non-compliant result. See also Table 21.1 and Section 22. a) E – Explosion; b) F – Fire; c) C – Combustible Concentrations (if applicable to technology); d) R – Rupture (enclosure); e) L – Electrolyte Leakage (external to enclosure); f) S – Electric shock hazard (resistance below isolation resistance limits or dielectric breakdown); g) P – Loss of protection controls.
Thermal Cycling Test | 7.2 Thermal shock cycling | 40.1 This test determines the electrical EESA’s ability to withstand exposure to rapidly changing environments such as when the vehicle is entering or exiting a heated garage after being in a cold environment, or during transport etc. without evidence of damage that could lead to a hazardous event. | 7.3.4 Thermal abuse (cells)
| This subclause of ISO 6469-1 is applicable. 6.3.1 | 40.2 A fully charged DUT (i.e. MOSOC) shall be subjected to the thermal shock test of the Standard for Electric and Hybrid Electric Vehicle Rechargeable Energy Storage System (RESS) Safety and Abuse Testing, SAE J2464, except that the temperature extremes are from 85 ±2°C to −40 ±2°C (185 ±3.6°F to −40 ±3.6°F). Monitoring for information purposes per 18.6 should be conducted during the test. Exception: Testing may be conducted at the module level that is representative of the energy storage assembly. | a) Requirements An extremely high temperature shall not cause fire or explosion.
| If the DUT utilizes liquid cooling, the coolant shall be present as for a normal operation. The active cooling if any shall be disabled. | 40.3 If the DUT is operational after the test, it shall be allowed to return to room ambient and then subjected to a minimum of one charge/discharge cycle at the manufacturer’s maximum specified values. The test shall be followed by an observation period per 18.7. | b) Test Each fully charged cell, according to the second procedure in 7.1.2, is placed in a gravity or circulating air-convection oven, in an ambient temperature of 20 °C ± 5 °C, for 1 h. The oven temperature is raised at a rate of 5 °C/min ± 2 °C/min to a temperature of 130 °C ± 2 °C. The cell remains at this temperature for 30 min before the test is terminated.
| The DUT shall be stored for at least 6 h at an ambient temperature Tmax equal to 60 °C ± 2 K followed by storage for at least 6 h at an ambient temperature equal to −40 °C ± 2 K. A higher temperature for Tmax may be used if agreed between the supplier and the customer | 40.4 At the conclusion of the observation period, the samples with hazardous voltage circuits shall be subjected to a Dielectric Voltage Withstand Test or Isolation Resistance Test (without humidity conditioning). | c) Acceptance criteria No fire, no explosion.
| The transient time between the ambient temperature extremes shall be 30 min or less. This procedure shall be repeated until a minimum of 5 total cycles are completed. | 40.5 As a result of the thermal cycling test, any of the following results in (a) – (g) below considered a non-compliant result. See also Table 21.1 and Section 22. a) E – Explosion; b) F – Fire; c) C – Combustible Concentrations (if applicable to technology); d) R – Rupture (enclosure); e) L – Electrolyte Leakage (external to enclosure); f) S – Electric shock hazard (resistance below isolation resistance limits or dielectric breakdown); g) P – Loss of protection controls.
Then, the DUT shall be stored for 24 h at an ambient temperature of (20 ± 10) °C. After the storage for 24 h, a standard cycle as described in 6.1.5 shall be conducted, if not inhibited by the DUT.
The DUT may be moved between two test chambers if the temperature conditions are fulfilled for each test chamber
7.2.101 Requirements
Replacement:
During the test and for a 1 h post-test observation period, the battery system shall exhibit no evidence of leakage or battery enclosure rupture, fire, or explosion, and voltage class B DUT shall maintain an isolation resistance of at least 100 Ohm/V.
Fire | 8.4 Exposure to fire
Addition:
This subclause of ISO 6469-1 is only applicable for battery systems to be used in vehicles with passenger compartments which can be closed or locked or in vehicles where the use of safety belts is compulsory.
NOTE The fire exposure test makes sense in a hybrid automotive battery system usage scenario where the passengers are inside the vehicle and may not be able to escape during an accident quickly. It is not considered as applicable for pedelecs as well for electric scooters an motor cycles since they are not enclosed and the passengers are not fixed inside a vehicle and usually separate immediately form the vehicle in an accident.
Annex AA
(informative)
Battery Systems and related parts
AA.1 General
This annex provides information how to distinguish between battery pack and battery system.
AA.2 Battery pack
This clause is not applicable for removable battery systems.
Figure AA.1 shows a typical configuration of a battery pack.
Battery Packs |  |  | 5.6 Assembly of cells into batteries |  | 11 Battery Packs
| A battery pack represents an energy storage device that includes cells or cell assemblies, cell electronics, voltage class A or B circuit and overcurrent shut-off device including electrical interconnections, interfaces for cooling, voltage class A or B, auxiliary voltage class A and communication. The voltage class A or B circuit of the battery pack may include contactors. For a battery pack of 60 V d.c. or higher, a manual shut-off function (service disconnect) may be included. All components are typically placed in a normal use impact resistance case. |  | 5.6.1 General |  | 11 BatteryPacks11.1BatterypacksthatprovidepowertothemotorshallbeprovidedwithanappropriateBatteryManagementSystem(BMS)eitherintegraltothepackoraspartofa systemthatincludescomponentsandcircuitsexternaltothepack.TheBMSshallbedesignedtosafelywithstandnormalandforeseeablemisuseconditionsfortheeBikeinvolved.Fora BMSthatincludescomponentsorcircuitsexternaltothebatterypack,theBMSshallcomplywithSafetyCircuitsandSafetyAnalysis,Section12,asapplicable.Abatterypackusedin eBikescoveredbythisStandardshallcomplywithoneof thefollowing:a)UL2580/ULC-S2580;b)UL/ULC2271;c)iCSAC22.2No.62133-1/iUL62133-1orCSAC22.2No.62133-2/UL62133-2. Seealso11.2;ord)UL2054.Seealso11.2.
| AA.3 Battery system |  | Each battery should have an independent control and protection for current, voltage, temperature and any other parameter required for safety and to maintain the cells within their operating region. However this protection may be provided external to the battery such as within the charger or the end devices. If protection is external to the battery, the manufacturer of the battery shall provide this safety relevant information to the external device manufacturer for implementation.
| AA.3.1 Battery system with integrated BCU/BMS |  | If there is more than one battery housed in a single battery case, each battery should have protective circuitry that can maintain the cells within their operating regions.
| Figure AA.2 shows a typical configuration of a battery system with integrated BCU/BMS. |  | Manufacturers of cells shall specify current, voltage and temperature limits so that the battery manufacturer/designer may ensure proper design and assembly (see Annex A).
Batteries that are designed for the selective discharge of a portion of their series connected cells shall incorporate circuitry to prevent operation of cells outside the limits specified by the cell manufacturer.
| A battery system represents an energy storage device that includes cells or cell assemblies, cell electronics, BCU/BMS, voltage class A or B circuit with contactors and overcurrent shut-off device including electrical interconnections, interfaces for cooling, voltage class A or B, auxiliary voltage class A and communication. For a battery system of 60 V d.c. or higher, a manual shut-off function (service disconnect) may be included. All components are typically placed in a normal use impact resistance case. In this example, the BCU/BMS is integrated inside the normal use impact resistance case and connected concerning its control functionalities to the battery pack. |  | Protective circuit components should be added as appropriate and consideration given to the end-device application. The manufacturer of the battery should provide a safety analysis of the battery safety circuitry with a test report including a fault analysis of the protection circuit under both charging and discharging conditions confirming the compliance.
| AA.3.2 Battery system with external BCU/BMS |  | 5.6.2 Design recommendation
| This clause is not applicable for removable battery systems. |  | The voltage of each cell, or each cellblock consisting of parallel-connected plural cells, should not exceed the upper limit of the charging voltage specified in Table 2, excepting the case where the portable electronic devices or similar devices have the equivalent function.
| Figure AA.3 shows the typical configuration of a battery system with external BCU/BMS. |  | The following should be considered at the battery level and by the device designer.
For the battery consisting of a single cell or a single cellblock, it is recommended that the charging voltage of the cell does not exceed the upper limit of the charging voltage specified in Table 2;
| A battery system represents an energy storage device that includes cells or cell assemblies, cell electronics, BCU/BMS, voltage class A or B circuit with contactors and overcurrent shut-off device including electrical interconnections, interfaces for cooling, voltage class A or B, auxiliary voltage class A and communication. For a battery system of 60 V d.c. or higher, a manual shut-off function (service disconnect) may be included. All components are typically placed in a normal use impact resistance case. In this example, the BCU/BMS is placed outside the normal use impact resistance case and connected concerning its control functionalities to the battery pack. |  | For the battery consisting of series-connected plural single cells or series-connected plural cellblocks, it is recommended that the voltages of any one of the single cells or single cellblocks does not exceed the upper limit of the charging voltage, specified in Table 2, by monitoring the voltage of every single cell or the single cellblocks.
| Annex BB |  | For the battery consisting of series-connected plural single cells or series-connected plural cellblocks, it is recommended that charging is stopped when the upper limit of the charging voltage is exceeded for any one of the single cells or single cellblocks by measuring the voltage of every single cell or the single cellblocks.
| (normative) |  | For batteries consisting of series-connected cells or cell blocks, nominal charge voltage shall not be counted as an overcharge protection
| General marking requirements |  | For batteries consisting of series-connected cells or cell blocks, cells should have closely matched capacities, be of the same design, be of the same chemistry and be from the same manufacturer
| BB.1 Marking and instructions |  | It is recommended that the cells and cell blocks should not be discharged beyond the cell manufacturer’s specified final voltage.
| BB.1.1 Removable (RESS) battery systems (packs) marking |  | For batteries consisting of series-connected cells or cell blocks, cell balancing circuitry should be incorporated into the battery management system
| Each removable (RESS) battery system (pack) shall carry clear and durable marking on the outer enclosure providing all of the following information: |  | 5.6.3 Mechanical protection for cells and components of batteries
| graphical symbol for rechargeable Li or Li-ion; |  | Mechanical protection for cells, cell connections and control circuits within the battery should be provided to prevent damage as a result of intended use and reasonably foreseeable misuse. The mechanical protection can be provided by the battery case or it can be provided by the end product enclosure for those batteries intended for building into an end product.
| graphical symbol Crossed Wheelie Bin; |  | The battery case and compartments housing cells should be designed to accommodate cell dimensional tolerances during charging and discharging as recommended by the cell manufacturer.
| polarity of terminals (unless standardized, polarized connectors are used); |  | For batteries intended for building into a portable end product, testing with the battery installed within the end product should be considered when conducting mechanical tests.
| nominal voltage; |  | 5.7 Quality plan
| maximum charge current/voltage and maximum discharge current in A/V; |  | The manufacturer shall prepare and implement a quality plan that defines procedures for the inspection of materials, components, cells and batteries and which covers the whole process of producing each type of cell or battery. Manufacturers should understand their process capabilities and should institute the necessary process controls as they relate to product safety.
| rated capacity in Ah, and rated energy in Wh; |  | 5.8 Battery safety components
| name, trade mark or identification mark of the supplier or responsible vendor; |  | See Annex F.
serial number;
| model or type reference (optional); |  | 6 Type test and sample size
| graphical symbol caution; |  | Tests are made with the number of cells or batteries specified in Table 1 using cells or batteries that are not more than six months old. The internal resistance of coin cells shall be measured in accordance with Annex D. Coin cells with internal resistance less than or equal to 3 Ω shall be tested in accordance with Table 1. Unless otherwise specified, tests are carried out in an ambient temperature of 20 °C ± 5 °C.
graphical symbol read operator's manual;
| graphical symbol dangerous voltage (for voltage class B); |  | The safety analysis of 5.6.1 should identify those components of the protection circuit that are critical for short-circuit, overcharge and overdischarge protection. When conducting the shortcircuit test, consideration should be given to the simulation of any single fault condition that is likely to occur in the protecting circuit that would affect the short-circuit test.
| graphical symbol hot surface (if the temperature exceeds 60 °C); |  | 7 Specific requirements and tests
| graphical symbol keep away from open flame and great heat; |  | 7.1 Charging procedures for test purposes
| graphical symbol danger of explosion and fire due to short circuit, overheating or other electrical/ mechanical misuse; |  | 7.1.1 First procedure
| for Li-ion battery systems, text transport under UN-T 38-3 symbol BATSO (optional); |  | This charging procedure applies to subclauses other than those specified in 7.1.2
| text: "Do not open", "Do not expose to water'', "Damaged batteries are not allowed to transport" (optional). |  | Unless otherwise stated in this document, the charging procedure for test purposes is carried out in an ambient temperature of 20 °C ± 5 °C, using the method declared by the manufacturer.
| Note 1: Additional marking are allowed provided they do not give rise to misunderstanding |  | Prior to charging, the battery shall have been discharged at 20 °C ± 5 °C at a constant current of 0,2 It A down to a specified final voltage.
| Note 2: Graphical symbol making reference to the accompanying documents for providing there further details, see ISO 7010 (Graphical symbols for use on equipment) |  | 7.1.2 Second procedure
| Compliance is checked by inspection |  | This charging procedure applies only to 7.3.1, 7.3.4, 7.3.5, and 7.3.9.
| BB.1.2 Graphical symbols |  | After stabilization for 1 h and 4 h, respectively, at ambient temperature of highest test temperature and lowest test temperature, as specified in Table 2, cells are charged by using the upper limit charging voltage and maximum charging current, until the charging current is reduced to 0,05 It A, using a constant voltage charging method.
When graphical symbols are used, they shall be as shown in Table BB.1
7.2 Intended use
| BB.2 Instructions |  | 7.2.1 Continuous charging at constant voltage (cells)
| Instructions shall be provided with the battery system so that the battery system can be used safely. Instructions may be marked on the battery system. |  | a) Requirement A continuous charge at constant voltage shall not cause leakage, fire or explosion.
| If it is necessary to take precautions during user maintenance, appropriate details shall be given. |  | b) Test Fully charged cells are subjected for 7 days to a charge using the charging method for current and standard voltage specified by the cell manufacturer.
| The instructions shall imply the following: |  | c) Acceptance criteria No fire, no explosion, no leakage.
| this battery system is not intended for use by persons (including children) with reduced physical, sensory or mental capabilities, or lack of experience and knowledge, unless they have been given supervision or instruction concerning use of the battery system by a person responsible for their safety; |  | 7.2.2 Case stress at high ambient temperature (battery)
| children should be supervised to ensure that they do not play with the battery system; |  | a) Requirement Internal components of batteries shall not be exposed during use at high temperature. This requirement only applies to batteries with a moulded case.
| for battery system s intended for use at altitudes exceeding 2 000 m, the maximum altitude of use shall be stated; |  | b) Test Fully charged batteries, according to the first procedure in 7.1.1, are exposed to a moderately high temperature to evaluate case integrity. The battery is placed in an air circulating oven at a temperature of 70 °C ± 2 °C. The batteries remain in the oven for 7 h, after which they are removed and allowed to return to room temperature.
| The instructions for battery system incorporating a functional earth shall state the substance of the following: |  | c) Acceptance criteria No physical distortion of the battery case resulting in exposure of internal protective components and cells.
| a) this battery system is not intended for use by persons (including children) with reduced physical, sensory or mental capabilities, or lack of experience and knowledge, unless they have been given supervision or instruction concerning use of the battery system by a person responsible for their safety |  | 7.3 Reasonably foreseeable misuse
| b) children should be supervised to ensure that they do not play with the battery system |  | 7.3.1 External short-circuit (cell)
| c) for battery system s intended for use at altitudes exceeding 2 000 m, the maximum altitude of use shall be stated |  | a) Requirements Short-circuiting of the positive and negative terminals of the cell at high temperature shall not cause fire or explosion
| d) The instructions for battery system incorporating a functional earth shall state the substance of the following |  | b) Test Fully charge each cell according to the second procedure in 7.1.2. Store in an ambient temperature of 55 °C ± 5 °C. After stabilization for 1 h to 4 h and while still in an ambient temperature of 55 °C ± 5 °C, the cell is short-circuited by connecting the positive and negative terminals with a total external resistance of 80 mΩ ± 20 mΩ. The cell remains on test for 24 h or until the surface temperature declines by 20 % of the maximum temperature rise, whichever is the sooner.
| e) this battery system incorporates an earth connection for functional purposes only |  | c) Acceptance criteria No fire, no explosion.
| f) do not open, chop up or disassemble rechargeable battery systems at any times |  | 7.3.2 External short-circuit (battery)
| g) do not expose battery systems to great heat or fire |  | a) Requirements Short-circuiting of the positive and negative terminals of the battery shall not cause fire or explosion.
| h) do not short circuit battery system |  | b) Test A fully charged battery according to the procedure in 7.1.1 is stored in an ambient temperature of 20 °C ± 5 °C. The battery is then short-circuited by connecting the positive and negative terminals with a total external resistance of 80 mΩ ± 20 mΩ. The battery remains on test for 24 h or until the case temperature of battery declines by 20 % of the maximum temperature rise, whichever is the sooner. However, in case of a rapid decline in the short-circuit current, the battery should remain on test for an additional one hour after the current reaches a low end steady state condition. This typically refers to a condition where the per cell voltage (series cells only) of the battery is below 0,8 V and is decreasing by less than 0,1 V in a 30-min period. A single fault in the discharge protection circuit should be conducted on one to four (depending upon the protection circuit) of the five samples before conducting the shortcircuit test. A single fault applies to protective component parts such as MOSFET (metal oxide semiconductor field-effect transistor), fuse, thermostat or positive temperature coefficient (PTC) thermistor. NOTE Examples of single fault conditions in the discharge protection circuit can include shorting over a discharge MOSFET or over a fuse or other protection device. Protection devices found to meet the requirements of applicable component standards such as those outlined in Annex F or electronics circuits evaluated for functional safety are not subject to single fault conditions.
| i) do not expose battery systems to strong mechanical impacts |  | c) Acceptance criteria No fire, no explosion.
j) do not use a charging device other than the one made for use with your device
k) keep batteries systems dry and clean
l) battery systems shall not be in contact with solvent materials (i.e. dilution, alcohol, oil, anti-corrosive) or chemicals that impact surfaces (i.e. detergents)
m) rechargeable Battery systems shall be charged before being used. Only the proper, correct charging device may be used. For charging, please heed the producer’s instructions or the instructions in the manual of the device
n) after a prolonged storage time, it may be necessary to charge and discharge the battery system multiple times to get back to performance
o) rechargeable battery systems have the greatest performance when kept and used at normal room temperature (20 °C ± 5 K)
p) keep original printed papers with product information for later consultation
q) only put battery systems to applications that they were designed for
s) please heed enclosed special disposal instructions about battery system
t) for Li-Ion battery systems with a capacity of more than 100 Wh a safety instruction is needed. NOTE 1 See UN-T 3480 for further information. Such battery systems, if transported separately (not installed in the application) by professionals, shall be considered by them as dangerous goods. NOTE 2 See UN-T regulations.“
u )recommended storage temperature: −10°C to below 30 °C (if not otherwise specified by the supplier)
v) store at dry places, away from open flames and food
w) avoid big temperature changes
x) do not store close to heating devices, avoid direct sunlight
y) preferred storage at 50 % of the nominal capacity (if not otherwise specified by the supplier)
z) temperature above 70 °C may result in battery leakage and rupture (if not otherwise specified by the supplier)
aa) medical aid will be required in case of symptoms obviously caused by respiration or swallowing of combustion gases or contact with skin or eyes
bb) after inhalation: leave area immediately. Fresh air. Seek for medical assistance
cc) after skin contact: remove solid particles immediately. Flush affected areas with plenty of water (at least for 15 min). Remove contaminated clothes immediately. Seek for medical attention
dd) after eye contact: flush the eye gently with plenty of water (at least for 15 min). Shield unaffected eye. Seek for medical assistance
ee) in case of ingestion of products, seek medical attention immediately.
ff) fire
gg) Products with broken seals shall not be used and shall be immediately forwarded for appropriate recycling.
1) cautiously remove other batteries if possible
2) evacuate all persons from immediate area of fire
3) use plenty of cold water (min. 10 times pack weight)
Instructions for built-in battery system
The instructions for built-in battery system shall include information with regard to the following
dimensions of the space to be provided for the battery system
dimensions and position of the means for supporting and fixing the battery system within this space
minimum distances between the various parts of the battery system and the surrounding structure
minimum dimensions of ventilating openings and their correct arrangement
connection of the battery system to the supply mains and the interconnection of any separate components
Compliance is checked by inspection
Language
Instructions and other text required by this standard shall be written in an official language of the country in which the appliance is to be sold
Compliance is checked by inspection
Label test
The markings required by the standard shall be clearly legible and durable
Compliance is checked by inspection and by rubbing the marking by hand for 15 s with a piece of cloth soaked with water and again for 15 s with a piece of cloth soaked with petroleum spirit. The petroleum spirit to be used for the test is aliphatic solvent hexane
After all the tests of this standard, the marking shall be clearly legible. It shall not be easily possible to remove marking plates nor shall they show curling
NOTE In considering the durability of the marking, the effect of normal use is taken into account. For example, marking by means of paint or enamel, other than vitreous enamel, on containers that are likely to be cleaned frequently, is not considered to be durable.
Markings
The markings specified in BB.2 shall be on a main part of the battery system
Markings on the battery system shall be clearly discernible from the outside of the battery system but if necessary after removal of a cover. For portable battery system, it shall be possible to remove or open this cover without the aid of a tool
Indications for switches and controls shall be placed on or near these components. They shall not be placed on parts which can be positioned or repositioned in such a way that the marking is misleading
The graphical symbol IEC 60417-5018:2011 shall be placed next to the graphical symbol IEC 60417-5172:2003 or the graphical symbol IEC 60417-5180:2003 as appropriate
Compliance is checked by inspection
Annex EE
(informative)
Packaging and transportation for not tested battery samples
EE.1 Information regarding packaging and transportation
EE.1.1 Sample classification
Battery samples that have not been previously tested for compliance with this manual or the relevant tests of UN Recommendations on the Transport of Dangerous Goods - Manual of Tests and Criteria, shall not be shipped via air.
NOTE: More details are provided in Annex A and related UN Special Provisions
For UN-t-tested and compliant battery samples, the samples should be classified and labelled as UN 3480 lithium ion battery.
EE.1.2 Labelling
Follow the regulations of UN 3480.
EE.1.3 Packaging
Follow the regulations of UN 3480.
EE.1.4 Transport or shipper's declaration
Follow the regulations of UN 3480.
EE.1.5 List of content of package
List of package contents, including item names and quantity.
EE.2 Documents
EE.2.1 Form with data regarding the properties of substances of cells
Example 1: Material Safety Data Sheets (MSDS), Risk and Safety Statements, UN numbers identifying hazardous substances
EE.2.2 Handling instructions and guidelines for cells and battery packs
Handling instructions and guidelines for cells and battery packs shall be delivered with the DUT. Such data should be provided in form of datasheets containing following data:
technical documents (e.g. circuit-drawing, mechanical layout); nominal voltage;
nominal capacity;
nominal weight;
minimum discharge voltage and temperature;
maximum charge voltage and temperature;
operating and storage temperature range
standard charge procedure or pattern
discharge cut-off voltage
EE.2.3 Operation manual of battery packs, chargers (VCUs), PCB or BMS
Operation manuals for all devices needed for charging/discharging of the battery pack/system shall be delivered with the DUT.
EE.2.4 Certificates for components and subsystems
Certificates for components and subsystems shall be delivered with the DUT. See Table 1 for details about required certificates.
EE.2.5 Quality examination report of samples
The samples should have passed the quality control procedure of the supplier. The supplier should provide a quality examination report.
EE.2.6 Overview about provided samples and their respective cycle history
An overview about provided samples with their serial numbers and their respective cycle history shall be delivered with the DUT.
EE.3Additional information
EE.3.1 Instructions on bypassing protective devices
The supplier should provide following information or deliver prepared samples on request:
Procedure to open and re-assemble the battery case with highlighting points of special attention;
Type, location and bypassing method of protective devices.
Note: Such information can be provided in form of drawings, graphs or photographs.
EE.3.2 Other information
The supplier is suggested to provide following information to help laboratories understand the samples and conduct tests:
cycling data measured by the supplier;
intended application(s) or use of the battery;
additional information needed by test laboratories to understand the battery in order to setup and conduct tests of this manual.
Annex FF
(informative)
Transport regulations (Li-ion battery systems)
FF.1 General
The information contained in this Annex is given only to orientate the reader to the relevant regulations. The reader shall verify the applicability of each reference given. The list of reference is not necessarily complete.
FF.2 Regulatory information
The regulations that govern the transport of lithium ion cells and batteries include the International Civil Aviation Organization (ICAO) Technical Instructions and corresponding International Air Transport Association (IAT A) Dangerous Goods Regulations, and the International Maritime Dangerous Goods (IMDG) Code, and amongst others as well the following:
International ICAO TI/IATA DGR, IMDG Code;
Europe ADR / RID;
Germany GGVSE, GGVSea;
USA 49 CFR Ch. 1 §173-185.
FF.3 UN-Numbers
Lithium ion batteries UN 3480;
lithium ion batteries contained in equipment UN 3481;
lithium ion batteries packed with equipment UN 3481;
battery powered vehicle UN 3171 ;
hybrid electric vehicle (HEV) UN 3166;
NOTE: UN 3171 "Battery-powered vehicle or battery powered equipment" applies as well to light Evs
FF.4 Transport information
For the single cell batteries and multi-cell battery packs that are non-restricted to transport, use lithium ion batteries inside label.
For the single cell batteries and multi-cell battery packs that are restricted to transport (assigned to Class 9 Miscellaneous Dangerous Substances), use Class 9 Miscellaneous Dangerous Substances and UN Identification Number labels.
Transportation within the US-DOT, 49 Code of Federal Regulations applies.
In all cases, refer to the product transport certificate issued by the supplier.
UN number:
UN 3480, for lithium ion batteries transported in bulk;
UN 3481, for lithium ion batteries contained in equipment
or packed with it.
Shipping name: Lithium ion batteries
UN 3480 Lithium ion batteries class 9 package group II
Packing group: II (ADR/RID Tunnel Cat. E)
NOTE 1 When manufacturing a new battery pack, the supplier will ensure that it is tested in accordance with the UN Model Regulations, Manual of Tests and Criteria of UN Recommendations on the Transport of Dangerous Goods, section 38.3. However, if those batteries are packed with or in equipment, then it is the responsibility of the shipper to ensure that the consignment is packed in compliance to the latest edition of the relevant governing regulations.
Example: Ground
Transport Description: Lithium ion batteries, secondary
UN-N: 3480
Classification 9
NOTE 2:Class 9 is one of nine hazardous materials shipping classifications defined by the UN HMR and other transportation regulations. Class 9 defines the specification packaging, markings, labelling, and shipping paper requirements for miscellaneous hazardous materials, which include lithium and lithium ion cells and batteries, among other materials.
Packaging Class: II
Packaging Order: P903
Special Provisions 310, 230, 188, (Chapter 3.3 ADR (for Europe)) 348 (UN Model Regulations, 16th v.)
LQ/EQ 0/E0
UN 3090 I UN 3091 concern lithium metal batteries (including lithium alloy). The UN number 3481 includes all lithium ion systems defined in UN 3480, e.g. all lithium ion systems that are part of or packed together with equipment.
FF.5 UN Recommendations on the Transport of Dangerous Goods
Tests and conditions as specified in UN Recommendations on the Transport of Dangerous Goods - Manual of Tests and Criteria: Section 38.3 are covered as part of the testing of this Manual when test option 1 (see Table FF.1) is chosen.
As these tests address primarily the behaviour of the battery during transport conditions, additional tests were defined which are either not covered by UN Recommendations on the Transport of Dangerous Goods - Manual of Tests and Criteria: Section 38.3 or which are modified in conditions or compliance criteria.
Table FF.1 provides a quick overview about covered test items. Tests of the UN Recommendations on the Transport of Dangerous Goods - Manual of Tests and Criteria: Section 38.3 are shown in column "UN-T".
FF.6 UN Recommendations on the Transport of Dangerous Goods- Manual of Test and Criteria
All cells and batteries shall be tested in accordance with the applicable requirements of the UN T - Tests (T1 - T8) specified in Section 38.3 of the UN Recommendations on the Transport of Dangerous Goods- Manual of Test and Criteria.
FF.7 Overview about UN-T Tests T.1 - T.8 lithium, lithium ion and lithium polymer cells and batteries
FF.7.1Test T.1: Altitude simulation
FF.7.1.1 Purpose
Simulates air transport under low pressure conditions. Store at 11,6 kPa or less for at least 6 h at ambient temperature (20 Â± 5 Â°C).
FF.7.1.2 Requirement
Cells and batteries meet this requirement if there is no mass loss, no leakage, no venting, no disassembly, no rupture and no fire and if the open circuit voltage of each test cell or battery after testing is not less than 90 % of its voltage immediately prior to this procedure. The requirement relating to voltage is not applicable to test cells and batteries at fully discharged states.
FF.7.2Test T.2: Thermal test
FF.7.2.1 Purpose
Assesses cell and battery seal integrity and internal electrical connections using thermal cycling to simulate rapid and extreme temperature changes. Perform 10 cycles between 75 ± 2 °C and -40 ± 2 °C, at least 6 h per cycle with no more than 30 min. between cycles, and then observe for 24 h at ambient temperature (20 ± 5 °C).
FF.7.2.2 Requirement
Cells and batteries meet this requirement if there is no mass loss, no leakage, no venting, no disassembly, no rupture and no fire and if the open circuit voltage of each test cell or battery after testing is not less than 90 % of its voltage immediately prior to this procedure. The requirement relating to voltage is not applicable to test cells and batteries at fully discharged states.
FF.7.3Test T.3: Vibration
FF.7.3.1 Purpose
Simulates vibration during transport. Sinusoidal waveform with a logarithmic sweep between 7 Hz and 200 Hz and back to 7 Hz in 15 min. This cycle shall be repeated 12 times for a total of 3 h for each of three mutually perpendicular mounting positions of the cell or battery.
FF.7.3.2 Requirement
Cells and batteries meet this requirement if there is no mass loss, no leakage, no venting, no disassembly, no rupture and no fire and if the open circuit voltage of each test cell or battery after testing is not less than 90 % of its voltage immediately prior to this procedure. The requirement relating to voltage is not applicable to test cells and batteries at fully discharged states.
FF.7.4Test T.4: Shock
FF.7.4.1 Purpose
Simulates possible impacts during transport. Half-sine shock of peak acceleration of 150 gn and pulse duration of 6 ms. Each cell or battery shall be subjected to 3 shocks in the positive direction and 3 shocks in the negative direction of three mutually perpendicular mounting positions for a total of 18 shocks.
FF.7.4.2 Requirement
Cells and batteries meet this requirement if there is no mass loss, no leakage, no venting, no disassembly, no rupture and no fire and if the open circuit voltage of each test cell and battery after testing is not less than 90 % of its voltage immediately prior to this procedure. The requirement relating to voltage is not applicable to test cells and batteries at fully discharged states.
FF.7.5Test T.5: External Short Circuit
FF.7.5.1 Procedure
Simulates an external short circuit. After stabilizing at 55 ± 2 °C apply an external resistance of less than 0, 1 n for 1 h and then observe for 6 h.
FF.7.5.2 Requirement
Cells and batteries meet this requirement if their external temperature does not exceed 170 °C and there is no disassembly, no rupture and no fire within 6 h of this test.
FF.7.6Test T.6: Impact
FF.7.6.1 Procedure
Simulates an impact. A 15,8 mm diameter bar is placed across the test sample cell or component cell and then a 9.1 kg mass is dropped from a height of 61 cm onto the bar, and then observed for 6 h.
FF.7.6.2 Requirement
Cells and component cells meet this requirement if their external temperature does not exceed 170 Â°C and there is no disassembly and no fire within 6 h of this test.
FF.7.7Test T.7: Overcharge
FF.7.7.1 Procedure
Evaluates the ability of a rechargeable battery to withstand overcharge. A charge current of twice the supplier's recommended maximum continuous charge current is applied at a voltage depending on the supplier's recommended charge voltage for 24 h, and then observed for 7 d.
FF.7.7.2 Requirement
Rechargeable batteries meet this requirement if there is no disassembly and no fire within 7 d of the test.
FF.7.8Test T.8: Forced Discharge
FF.7.8.1 Procedure
Evaluates the ability of a primary or a rechargeable cell to withstand forced discharge. Force discharged is applied at an initial current equal to the maximum discharge current specified by the supplier for a specified time, and then observed for 7 days.
FF.7.8.2 Requirement
Primary or rechargeable cells meet this requirement if there is no disassembly and no fire within 7 d of the test.
Annex GG
(normative)
Test sequences and number of samples
The number of samples to be used in each test is shown in Table GG.1. DUT which are fully functional without mechanical damage are allowed to be used in further tests.
Table GG.1 - Number of samples required
Annex HH (informative)
Comparison table for chemistries other than Li-ion
HH.1 General
This Annex gives a structured list as shown in Table HH.1 of tests that may also be applicable to other battery chemistries for tests that use the same orientation as the tests described in this document.
These options may later be integrated as parts of other appropriate standards. These propositions may not correspond to all situations.
Ingestion |  |  | 8.2 Small cell and battery safety information
Small cells and batteries and equipment using small cells and batteries are to be provided with information regarding ingestion hazards. Small cells and batteries that may pose an ingestion hazard are those that can fit within the limits of the ingestion gauge shown in Figure 3.
The following warning language is to be provided with the information packaged with the small cells and batteries or equipment using them: • Keep small cells and batteries which are considered swallowable out of the reach of children. • Swallowing may lead to burns, perforation of soft tissue, and death. Severe burns can occur within 2 h of ingestion. • In case of ingestion of a cell or battery, seek medical assistance promptly.
Annex A (Normative)
A.1 General
Annex A supplements the descriptions in both the main part and annexes. It constitutes a part of this document.
A.2 Safety of lithium ion secondary battery
In order to ensure the safe use of lithium ion secondary batteries, manufacturers who design and produce lithium ion secondary cells or batteries shall strictly observe the requirements which are specified in this document. In case of a different upper limit charging voltage (i.e. other than for systems as noted in Table A.1), it may be appropriate to adjust the upper limit charging voltage and upper limit charging temperatures accordingly to fulfil the criteria of the tests.
A.3 Consideration on charging voltage
A.3.1 General
The charging voltage shall be applied for secondary cells so as to promote the chemical reaction during charging. However, if the charging voltage is too high, excessive chemical reaction or side reactions occur, and the battery becomes thermally unstable. (It may overheat and thermal runaway may occur.) Consequently, it is most important that the charging voltage never exceeds the value which is specified by the battery manufacturer. On the other hand, battery manufacturers shall verify the safety of secondary cells, which are charged at the specified charging voltage.
A.3.2 Upper limit charging voltage
A.3.2.1 General
Lithium ion secondary batteries which employ lithium cobalt oxide as the positive active material and carbon as the negative material are commonly used. In this battery, the upper limit charging voltage, as defined in Table A.1 is specified based on the cell manufacturer’s specifications with an example value of 4,25 V for the lithium ion cell which is a permissible upper limit charging voltage from a safety viewpoint. Figure A.1 illustrates the basic operating region for charging.
A.3.2.2 Explanation of safety viewpoint
When a lithium ion battery is charged at a higher voltage than the upper limit charging voltage, excess amount of lithium ion is de-intercalated from the positive electrode active material and its crystalline structure tends to collapse. As a result, it becomes easy to generate oxygen and metallic lithium deposits on the carbon surface, which is employed as the negative material.
In these conditions, when an internal short-circuit occurs, thermal runaway can more easily occur than when said battery is charged under the specified condition.
Consequently, lithium ion secondary battery should never be charged at a higher voltage than this recommended upper limit charging voltage. A suitable protection device shall also be provided, by assuming the possible failure of charge control by the charger.
For alternating current of over 50 kHz, which assumes ripple, the above statements are not applicable, since lithium ion in the battery does not respond to it.
A.3.2.3 Safety requirements, when different upper limit charging voltage is applied
It is sometimes necessary that upper limit charging voltages different from the values noted in Table A.1 be applied for a lithium ion cell. Examples are as follows: • positive active material, other than lithium-cobalt-oxide is employed; • ratio of the capacity of the positive electrode and the negative electrode is changed from the design viewpoint.
When an upper limit charging voltage different from the values noted in Table A.1 is to be applied for lithium ion secondary cells, tests that are specified in 7.2 to 7.3 shall be conducted by using cells which are charged under the different upper limit charging voltage. Also, relevant documents explaining reasons for the change of upper limit charging voltage shall be kept so that said different voltage can be used as the new upper limit charging voltage.
Examples of the documents explaining reasons of the change of upper limit charging voltage are as follows:
a) test results which verify that the stability of the crystalline structure of the positive active electrode material when the cell is charged at a voltage higher than the values specified in Table A.1 is equivalent to or higher than that when the cell is charged at the specified values;
b) test results which verify that the acceptance of lithium into the negative active electrode material when the cell is charged at a voltage higher than the values specified in Table A.1 is equivalent to or higher than that when the cell is charged at the specified values;
c) test results which verify that the cells charged at new upper limit charging voltage (higher than the values specified in Table A.1) are tested by the test methods at the upper limit of high temperature range and necessary requirements are met;
d) test results which verify that the cells charged at a voltage lower than the values specified in Table A.1 are tested by the test methods at the upper limit of high temperature range and necessary requirements are met;
A.4 Consideration of temperature and charging current
A.4.1 General
Charging produces a chemical reaction and is affected by temperature. The amount of side reaction or the condition of charge products is dependent on temperature even when the same upper limit charging voltage and charging current are employed.
Consequently, it is necessary that one or both of the upper limit charging voltage and maximum charging current shall be reduced at both the low temperature range and high temperature range. These conditions are considered to be more severe than the standard temperature range from a safety viewpoint.
Figure A.1 shows a basic operating region under which typical lithium ion batteries can be safely charged.
A.4.2 Recommended temperature range
A.4.2.1 General
Within the standard temperature range secondary cells can be charged at both the upper limit of charging voltage and the maximum charging current which is specified from a safety viewpoint.
The upper limit of the test temperature and the lower limit of the test temperature are specified as the highest limit and the lowest limit of standard temperature, respectively. For example, the recommended temperature range of some lithium ion batteries which employ lithium-cobalt-oxide as the positive active material and carbon as the negative material is specified as 10 °C to 45 °C.
A.4.2.2 Safety consideration when a different recommended temperature range is applied
In some secondary cells, a different recommended temperature range other than 10 °C to 45 °C is applied due to the difference of thermal stability of the electrolyte and other factors. When a new recommended temperature range is applied, tests that are specified in 7.2 to 7.3 shall be conducted by using cells which are charged at the different test temperature. Also, relevant documents explaining reasons of the change of test temperature shall be kept so that different temperature can be used.
Examples of the documents, explaining reasons of the change of test temperature are as follows:
a) test results which verify that the stability of the crystal structure of the positive active electrode material, when the cell is charged at the new upper limit of test temperature, higher than 45 °C (highest limit of the standard temperature range for typical lithium ion cells), is equivalent to or higher than that when the cell is charged at 45 °C;
b) test results which verify that the cells, charged at the new upper limit of test temperature (higher than 45 °C + 5 °C) and by using the upper limit charging voltage, are tested by the test methods specified in 7.2 to 7.3;
c) test results which verify that the acceptance of lithium into the negative active material, when the cell is charged at the new lower limit of test temperature, lower than 10 °C, is equivalent to or higher than that when the cell is charged at 10 °C;
d) test results which verify that the cells, charged at the new lower limit of test temperature (lower than 10 °C to 5 °C) and by using the upper limit of charging voltage, are tested by the test methods specified in 7.2 to 7.3.
A.4.3 High temperature range
A.4.3.1 General
In the high temperature range the temperature is higher than in the standard temperature range. Within the high temperature range, charging is permissible by charging at a lower voltage than the upper limit charging voltage which is specified for the standard temperature range.
A.4.3.2 Explanation of safety viewpoint
When lithium ion is charged at a higher temperature at the same condition as that for the standard temperature range, a larger amount of lithium is de-intercalated from the positive electrode active material. Since the increase in the amount of lithium de-intercalated leads to deterioration of the stability of the crystalline structure, the safety performance of the battery tends to decrease.
Also the temperature difference between the high temperature range and that at which thermal runaway occurs is relatively small. Consequently, in case there is an accident such as an internal short-circuit, it is easier for the battery to reach said temperature.
As a result, charging conditions are differently specified in the high temperature range, as follows. • When the surface temperature of the lithium ion cell is higher than the upper limit of the test temperature, a different charging condition which is specially specified for the high temperature range is applied. • When the surface temperature of the lithium ion cell is higher than the upper limit of the high temperature range, said battery shall never be charged under any charging current.
A.4.3.3 Safety considerations when specifying charging conditions in the high temperature range
Charging conditions in the high temperature range are sometimes specified based on the thermal stability of the electrolyte and other factors. When charging conditions in the high temperature range are to be specified, test cells shall be charged under these conditions and tested by the test methods specified in 7.2 to 7.3.
A.4.3.4 Safety considerations when specifying a new upper limit in the high temperature range
In some cases, a different upper limit in the high temperature range, other than that shown in Figure A.1 is applied due to the difference of thermal stability of positive electrode active material and other factors. When a new upper limit in the high temperature range is to be adopted, tests that are specified in 7.2 to 7.3 shall be conducted. Also, relevant documents explaining reasons of the change of high temperature range shall be kept so that the different high temperature range can be used.
Examples of the documents explaining reasons of the change of high temperature range are as follows:
a) test results which verify that the stability of the crystalline structure of the positive active electrode materials, when the cell is charged at the new upper limit of the high temperature range, is equivalent to or higher than that when the cell is charged at the highest limit of the present high temperature range;
b) test results which verify that the cells charged at the new upper limit of the high temperature range + 5 °C, when tested by the methods specified in 7.2 to 7.3, meet the requirements.
A.4.4 Low temperature range
A.4.4.1 General
In the low temperature range, the temperature is lower than that in the standard temperature range. In the low temperature range, charging of the battery is permissible by changing one or both of the upper limit of charging voltage and maximum charging current which are specified for the standard temperature range.
A.4.4.2 Explanation of safety viewpoint
When a lithium ion battery is charged in the low temperature range, the mass transfer rate decreases and the lithium ion insertion rate into the negative electrode active material becomes low. Consequently, metallic lithium is easy to deposit on the negative electrode surface. In this condition, the battery becomes thermally unstable and may overheat and lead to thermal runaway.
Also, in the low temperature range, the acceptance of lithium ion is highly depends on the temperature. Consequently, in a lithium ion battery which consists of multi-cells of a series connection, the acceptance of lithium ion by these cells can be different due to temperature differences. In this case, sufficient safety may not be ensured.
As a result, charging conditions are differently specified in the low temperature range, as follows. • When the surface temperature of lithium ion cells is lower than the lower limit of test temperature, different charging conditions which are specially specified for the low temperature range are applied. • When the surface temperature of lithium ion cells is lower than the lower limit of the low temperature range, the battery shall never be charged under any charging current.
A.4.4.3 Safety considerations, when specifying charging conditions in the low temperature range
Charging conditions in the low temperature range are sometimes specified based on design factors, such as the acceptance of lithium into the negative electrode active material. When charging conditions in the low temperature range are to be specified, test cells shall be charged under these conditions and tested by the test methods specified in 7.2 to 7.3 and meet the requirements.
A.4.4.4 Safety considerations when specifying a new lower limit in the low temperature range
In some cases, a different lower limit in the low temperature range other than that shown in Figure A.1 is applied. This may be due to the difference of acceptance of lithium into the negative electrode active material and other factors. When a new lower limit in the low temperature range is to be adopted, tests that are specified in 7.2 to 7.3 shall be conducted and the requirements met. Also, relevant documents explaining the reasons of the change of the low temperature range shall be kept.
Examples of the documents explaining reasons of the change of low temperature range are as follows:
a) test results which verify that the acceptance of lithium into the negative electrode active material when the cell is charged at the new lower limit of the low temperature range is equivalent to or higher than when the cell is charged at the lowest limit of the present low temperature range;
b) test results which verify that the cells charged at the new lower limit of the low temperature range − 5 °C when tested by the methods specified in 7.2 to 7.3 meet the requirements.
A.4.5 Scope of the application of charging current
The charging current, as specified in the above, is not applied to an alternating current of over 50 kHz, which assumes ripple and other effects, since lithium ion batteries do not respond to such effects. (Ripple currents over 50 kHz are acceptable.)
A.4.6 Consideration of discharge
A.4.6.1 General
Figure A.2 illustrates the general operating region for discharging for a lithium ion cell.
A.4.6.2 Final discharge voltage and explanation of safety viewpoint
The cell should not be discharged beyond the manufacturer’s specified final discharge voltage. If a cell is discharged beyond the final discharge voltage, the collector metal may leach from the negative electrode and deposit locally during charging. This deposition may grow toward the positive electrode and cause an internal short-circuit or liquid leakage.
If the battery voltage becomes lower than the specified final discharge voltage, continued charging of the cell should be avoided.
A.4.6.3 Discharge current and temperature range
During discharging, the highest discharging temperature should not be exceeded. If the temperature is over the highest discharge-start temperature before discharging, discharging should not be started. During discharging, the maximum discharging current should not be exceeded.
A.4.6.4 Scope of application of the discharging current
The discharging current as specified above does not apply to alternating current components (ripple, etc.) at 50 kHz or greater where lithium ions do not react inside of the cell.
A.5 Sample preparation
A.5.1 General
In order to provide more information regarding the sample preparation for test 7.3.9, the following additional details are provided.
A.5.2 Insertion procedure for nickel particle to generate internal short
The insertion procedure is carried out at 20 °C ± 5 °C and below −25 °C dew point.
A.5.3 Disassembly of charged cell
Remove winding core (assembled electrode/separator, roll, and coil) from the charged cell (see Figure A.6 and Figure A.9).
A.5.4 Shape of nickel particle
The shape of the nickel particle shall be as shown in Figure A.3.
Dimensions: Height: 0,2 mm; Thickness: 0,1 mm; L shape (Angle: 90° ± 10°): 1,0 mm for each side with 5 % tolerance. Material: more than 99 % (mass fraction) pure nickel.
A.5.5 Insertion of nickel particle in cylindrical cell
A.5.5.1 Insertion of nickel particle in winding core
a) Insertion of nickel particle between positive (active material) coated area and negative (active material) coated area for cylindrical cell. (see Figure A.4).
1) If outer turn of positive substrate is aluminium foil, cut off foil at the dividing line between aluminium foil and active material, in order to make the short-circuit test between the positive active material and the negative active material.
2) Insert nickel particle between positive active material and separator. The alignment of the nickel particle shall be as shown in Figure A.4. Position of the insertion of the nickel particle shall be 20 mm from the edge of the cut aluminium foil. Direction of L-shaped corner is towards the direction of winding.
b) Insertion of nickel particle between positive aluminium foil (uncoated area) and negative (active material) coated area for cylindrical cell.
When aluminium foil of positive electrode is exposed at outer turn and the aluminium foil is facing the coated negative active material, the following procedure shall be used.
1) When aluminium foil of positive electrode is exposed at outer turn, cut off the aluminium foil 10 mm from the dividing line between aluminium foil and active material.
2) Insert Ni particle between aluminium foil and separator. The alignment of nickel particle shall be as shown in Figure A.5. Position of the insertion of nickel particle shall be at 1,0 mm from the edge of the coating of positive active material on aluminium foil.
A.5.5.2 Marking the position of the nickel particle on both ends of the winding core of the separator
The procedure is as follows.
a) Place insulating sheet between the separator that is facing the nickel particle and the negative electrode to protect against short-circuits.
b) Manually roll back the electrodes and separator keeping the nickel particle in place and apply adhesive tape to the winding core.
c) Mark position of the nickel particle across the winding core.
d) Put winding core in a polyethylene bag with sealing zipper and seal it. Put the polyethylene bag into aluminium laminated bag to prevent from drying out.
Remark: Procedure shall be completed within 30 min.
A.5.6 Insertion of nickel particle in prismatic cell
a) Prior to inserting the nickel particle, insert an insulating sheet between the negative electrode and the separator that is below the nickel particle and the negative electrode, as shown in Figure A.7, to protect against short-circuit.
b) Insertion of nickel particle in winding core.
1) Insertion of nickel particle between positive (active material) coated area and negative (active material) coated area for prismatic cell (see Figure A.9).
1) Insertion of nickel particle between positive (active material) coated area and negative (active material) coated area for prismatic cell (see Figure A.9).
ii) Insert nickel particle between positive active material and separator. The alignment of the nickel particle shall be as shown in Figure A.7. Nickel particle is set at the centre (diagonally) of the winding core. Direction of nickel particle L-shape corner is towards the direction of winding.
2) Insertion of nickel particle between positive aluminium foil (uncoated area) and negative (active material) coated area for prismatic cell. When aluminium foil of positive electrode is exposed at outer turn and the aluminium foil is facing the coated negative active material, the following test shall be performed.
i) When the aluminium foil of positive electrode is exposed at outer turn and the aluminium foil is facing the coated negative active material, insert nickel particle between aluminium foil and separator.
ii) The alignment of nickel particle shall be as shown in Figure A.8. Nickel particle is set at the centre of the flat winding core surface. Direction of nickel particle L-shape corner is towards the direction of winding.
iii) Manually roll back the electrodes and separator keeping the nickel particle in place and apply adhesive tape to the winding core.
iv) Mark the position of nickel particle across the winding core.
v) Put two layers of polyimide tape (10 mm width, 25 µm thickness) at the marking position.
vi) Put winding core into a polyethylene bag with sealing zipper and seal it. Put the polyethylene bag into aluminium-laminated bag to prevent from drying.
Remark: Procedure should be completed within 30 min.
Figure A.9 – Disassembly of prismatic cells
A.6 Experimental procedure of the forced internal short-circuit test
A.6.1 Material and tools for preparation of nickel particle
The necessary material and tools required for this preparation are listed below.
a) a nickel piece: Prepare nickel plate (soft temper; ISO 6208, NW2200 (Ni 99,0) or NW2201 (Ni 99,0-LC) 0,10 mm ± 0,01 mm thick made into a piece ,0 05 ,0 03 20,0 + − mm wide and 2,00 mm ± 0,30 mm long by slit processing or using a punching press;
b) stereomicroscope;
c) cutter knife;
d) glass slides (2 slides: 1 mm or thicker with square corners);
e) graph paper (1 mm square);
f) storage container for nickel particles.
A.6.2 Example of a nickel particle preparation procedure
The following steps are to be undertaken.
a) Place graph paper on the stage of the stereomicroscope and focus the microscope on the lines of the graph paper.
b) While looking through the microscope, place the nickel piece parallel to a line of the graph paper. The nickel piece should be placed horizontally, with its 0,20 mm sides extending downward perpendicularly from and its 2,00 mm sides running parallel to the line on the graph paper.
c) Place a glass slide vertically over the left half (1,0 mm) of the nickel piece. Use a line of the graph paper as a guide to position the edge of the glass slide.
d) While holding the glass slide in place with your fingers, fold and raise the right half (1,0 mm) of the nickel piece using a cutter.
e) Place the other glass slide to the right of the nickel piece to sandwich the raised part. Slightly press the right slide against the raised part so that the nickel piece is bent to an angle of 90°.
f) Store the completed nickel particles in a storage container to prevent them from being deformed before the test.
NOTE The completed nickel particles can also be obtained by using a press machine. Figure A.10 shows the nickel material after folding to a nickel particle.
A.6.3 Positioning (or placement) of a nickel particle
The following represents some recommendations on the way to place nickel particle.
a) In the case that nickel particle cannot be placed in the position as described in Clause A.5, the position can be changed.
b) For a prismatic cell, a nickel particle may be placed in a flat area. However, it shall be positioned in the centre of the pressurized surface. If it is difficult to place a nickel particle under the most outside layer, it may be placed under an inside layer as shown in Figure A.11.
c) A nickel particle shall not be placed in an area where the positive active material has become detached from the aluminium foil. If the material has become detached in the specified area, place the nickel particle in another area where the positive active material exists, where the position can be pressed with the centre of the pressuring jig.
d) The position of nickel particle may be determined by the cell manufacturer and the test agent.
A.6.4 Damaged separator precaution
The sample for evaluation shall not be used when a separator is damaged during preparation e.g. separator is torn.
When a separator is damaged, e.g. the membrane is ruptured; the cell shall not be used as a sample for evaluation.
A.6.5 Caution for rewinding separator and electrode
During rewinding of the core to original position by pulling the positive electrode, negative electrode and separator, pay attention to avoid loosening the wound core.
Figure A.12 below shows an example of cylindrical cell.
A.6.6 Insulation film for preventing short-circuit
To prevent short-circuit before the test, it is recommended to insert an insulation film of a thickness of 25 µm or less.
A.6.7 Caution when disassembling a cell
The following represents some recommendations on the way to disassemble the cell.
a) Cells should be disassembled in an open-type dry chamber or a dry room, where the temperature is 20 °C ± 5 °C and the dew point temperature is below −25 °C.
b) Be careful not to short-circuit cells during disassembling. For example, use tools whose edges are made of ceramic or insulated. Take great care to disassemble sealing area of cells in particular.
c) There are many different cell structures, so it is recommended to check with the manufacturer for the most appropriate structure and part where a short-circuit may easily happen.
d) Cells short-circuited during disassembling should not be used for the following test
A.6.8 Protective equipment for safety
Long sleeved protective clothing, protective glasses, a mask and gloves should be worn.
A.6.9 Caution in the case of fire during disassembling
The following represents some recommendations on the way to manage a fire.
a) To prevent fire spreading, unnecessary flammable materials should not be placed in the work area.
b) Take countermeasures to prevent the cell contents scattering when cells catch fire. For example, a fire protection cloth or sand should be available in the work area, and the gas should be exhausted effectively.
A.6.10 Caution for the disassembling process and pressing the electrode core
The following represents some recommendations on the way to handle the wound core.
a) Place one wound core in one zip-lock polyethylene bag, and then place them in one aluminium laminated bag. To minimize vaporization of the electrolyte, use bags as small as possible. For example, use a polyethylene bag of 100 mm (width) × 140 mm (height) × 0,04 mm (thickness) and an aluminium laminated bag of 120 mm (width) × 180 mm (height) × 0,11 mm (thickness).
b) Carry out the work from cell disassembling to placing in the aluminium laminated bag within 30 min.
c) The storage period in the aluminium laminated bag should not exceed 12 h.
1) The wound core should be placed on the testing machine within 2 min after taking out the wound core from the bags.
2) When the temperature of the wound core reaches the testing temperature, start pressurizing.
3) When the test is conducted at a high temperature, to minimize vaporization of the electrolyte, it is desirable to start pressurizing within 3 min after placing the wound core on the testing machine. When the test is conducted at a low temperature, it is desirable to start the test within 10 min.
A.6.11 Recommended specifications for the pressing device
The locus of the servo-motor press moves linearly, however a hydraulic press mechanism does not. When the internal short-circuit occurs, the pressing device shall stop immediately by detecting the cell voltage drop. The servo-motor press can stop immediately; however, the hydraulic press cannot. Therefore, the servo-motor press is recommended for the pressing device.
The recommended specifications of the servo-motor press are shown in Table A.2.
Annex D (Normative)
Measurement of the internal AC resistance for coin cells
D.1 General
Annex D provides a method for measuring the internal resistance of a coin cell to determine if testing according to Table 1 is required.
D.2 Method
a) Requirement To measure the internal resistance of a coin cell to determine if the cell’s internal resistance is less than or equal to 3 Ω and the testing per Table 1 is required. See Clause 6.
b) Test A sample size of three coin cells is required for this measurement. Step 1 – The cells shall be charged, in an ambient temperature of 20 °C ± 5 °C, using the method declared by the manufacturer. Step 2 − The cells shall be stored, in an ambient temperature of 20 °C ± 5 °C, for not less than 1 h and not more than 4 h. Step 3 – The measurement of internal AC resistance shall be performed as noted below. The alternating r.m.s. voltage, Ua, shall be measured when applying to the cell an alternating r.m.s. current, Ia, at the frequency of 1,0 kHz ± 0,1 kHz for a period of 1 s to 5 s. The internal AC resistance, Rac, is given by: where Ua is the alternating r.m.s. voltage; Ia is the alternating r.m.s. current.
c) Acceptance criteria Coin cells with an internal resistance of less than or equal to 3 Ω are subjected to the testing according to Clause 6 and Table 1. Coin cells with an internal resistance greater than 3 Ω require no further testing.
Note on A2: Brad Sovinski: Only the most basic term included.

## ToDo
2271 has been entered completely
Eventually move over content from battery pack test breakout tab to the main tab
62133-2 has been entered completely
Annex A under the 62133 column , leave at the end or move somewhere else?
Pickup with UL 2849
I left off with section 10.2 of 2849. Pickup here adding
50604
Entered completely now populate the notes field based on differences between the standards
Add in ISO 12405-3
6469-1
6-6.1.6.5 entered
Add in UL 2580
UL250 calls to IEC 62660-2 in the vibration, shock, drop, crush, heating, temperature, external short cir, forced discharge tests

## European Green Deal
Article 9
Performance and durability requirements for portable batteries of general use
1.From 1 January 2027, portable batteries of general use shall meet the values for the electrochemical performance and durability parameters set out in Annex III as laid down in the delegated act adopted by the Commission pursuant to paragraph 2.
2.By 31 December 2025, the Commission shall adopt a delegated act in accordance with Article 73 to supplement this Regulation by establishing minimum values for the electrochemical performance and durability parameters laid down in Annex III that portable batteries of general use shall attain.
The Commission is empowered to adopt delegated acts in accordance with Article 73 to amend the electrochemical performance and durability parameters laid down in Annex III in view of technical and scientific progress.
In preparing the delegated act referred to in the first subparagraph, the Commission shall consider the need to reduce the life cycle environmental impact of portable batteries of general use and take into consideration relevant international standards and labelling schemes. The Commission shall also ensure that the provisions laid down by that delegated act do not have a significant negative impact on the functionality of those batteries or the appliances into which those batteries are incorporated, the affordability and the cost for end-users and the industry’s competitiveness. No excessive administrative burden shall be imposed on manufacturers of the batteries and the appliances concerned.
3.By 31 December 2030, the Commission shall assess the feasibility of measures to phase out the use of non-rechargeable portable batteries of general use in view of minimising their environmental impact based on the life cycle assessment methodology. To that end, the Commission shall submit a report to the European Parliament and to the Council and consider taking the appropriate measures, including the adoption of legislative proposals.
Article 11
Removability and replaceability of portable batteries
1.Portable batteries incorporated in appliances shall be readily removable and replaceable by the end-user or by independent operators during the lifetime of the appliance, if the batteries have a shorter lifetime than the appliance, or at the latest at the end of the lifetime of the appliance.
A battery is readily replaceable where, after its removal from an appliance, it can be substituted by a similar battery, without affecting the functioning or the performance of that appliance.
2.The obligations set out in paragraph 1 shall not apply where
(a)continuity of power supply is necessary and a permanent connection between the appliance and the portable battery is required for safety, performance, medical or data integrity reasons; or
(b)the functioning of the battery is only possible when the battery is integrated into the structure of the appliance.
3.The Commission shall adopt guidance to facilitate harmonised application of the derogations set out in paragraph 2.
Article 13
Labelling of batteries
1.From 1 January 2027, batteries shall be marked with a label containing the information laid down in Part A of Annex VI.
2.From 1 January 2027, portable and automotive batteries shall be marked with a label containing information on their capacity and portable batteries shall be marked with a label containing information on their minimum average duration when used in specific applications.
3.From 1 July 2023, batteries shall be labelled with the symbol indicating ‘separate collection’ in accordance with the requirements laid down in Part B of Annex VI.
The symbol shall cover at least 3 % of the area of the largest side of the battery up to a maximum size of 5 × 5 cm.
In the case of cylindrical battery cells, the symbol shall cover at least 1,5 % of the surface area of the battery and shall have a maximum size of 5 × 5 cm.
Where the size of the battery is such that the symbol would be smaller than 0,5 × 0,5 cm, the battery does not need to be marked but a symbol measuring at least 1 × 1 cm shall be printed on the packaging.
4.From 1 July 2023, batteries containing more than 0,002 % cadmium or more than 0,004 % lead, shall be marked with the chemical symbol for the metal concerned: Cd or Pb.
The symbol indicating the heavy metal content shall be printed beneath the symbol shown in Part B of Annex VI and shall cover an area of at least one-quarter the size of that symbol.
5.Batteries shall be marked with a QR code in accordance with Part C of Annex VI which shall provide access to the following information:
(a)from 1 January 2027, for all batteries the information referred to in paragraph 1;
(b)from 1 January 2027, for portable and automotive batteries the information referred to in paragraph 2;
(c)from 1 January 2023, for all batteries the symbol referred to in paragraph 3;
(d)from 1 January 2023, for batteries containing more than 0,002 % cadmium or more than 0,004 % lead, the symbol referred to in paragraph 4;
(e)from [12 months after the entry into force of this Regulation], for rechargeable industrial batteries and electric vehicle batteries the report referred to in Article 39(6);
(f)from 1 July 2024, for electric vehicle batteries and for rechargeable industrial batteries with internal storage and a capacity above 2 kWh the carbon footprint declaration referred to in Article 7(1);
(g)from 1 January 2026, for electric vehicle batteries and for rechargeable industrial batteries with internal storage and a capacity above 2 kWh the carbon footprint performance class referred to in Article 7(2);
(h)from 1 January 2027, for rechargeable industrial batteries, automotive batteries and electric vehicle batteries with internal storage and a capacity above 2 kWh the amount of cobalt, lead, lithium or nickel recovered from waste and present in active materials in the battery, in accordance with Article 8;
(i)from 1 January 2023, for all batteries the declaration referred to in Article 18;
(j)from 1 July 2023, for all batteries the information referred to in points (a) to (f) of Article 60(1).
6.Labels and QR code referred to in paragraphs 1 to 5 shall be printed or engraved visibly, legibly and indelibly on the battery. Where this is not possible or not warranted on account of the nature and size of the battery, labels shall be affixed to the packaging and to the documents accompanying the battery.
7.The Commission shall, by 31 December 2025, adopt implementing acts to establish harmonised specifications for the labelling requirements referred to in paragraphs 1 and 2. Those implementing acts shall be adopted in accordance with the examination procedure referred to in Article 74(3).
Important notes from Jan 18 2023:
(26b) Interoperability of chargers within specific categories of batteries could reduce unnecessary waste and costs for the benefit of consumers and other end-users. It should be possible therefore to recharge batteries for light means of transport, and rechargeable batteries incorporated into specific categories of electrical and electronic equipment by making use of common chargers that allow interoperability within each category of batteries. This Regulation should therefore include provisions requiring the Commission to assess how to introduce harmonised standards for common chargers for those categories of batteries, excluding charging devices for categories and classes of radio equipment under Article 3(4) of Directive 2014/53/EU on the harmonisation of the laws of the Member States relating to the making available on the market of radio equipment.
(28) In order to provide end-users with transparent, reliable and clear information about batteries and their main characteristics, and waste batteries, to enable the end-users to make informed decisions when buying and discarding batteries and to enable waste operators to appropriately treat waste batteries, batteries should be labelled. Batteries should be labelled with all the necessary information concerning their main characteristics, including their capacity and content of certain hazardous substances. To ensure the availability of information over time, that information should also be made available by means of QR codes, which should respect the guidelines of ISO IEC Standard 18004. The QR code printed or engraved on all batteries should give access to a battery's product passport. Labels and QR codes should be accessible for persons with disabilities in accordance with the requirements laid down in Directive (EU) 2019/882 of the European Parliament and of the Council21.
(51) In order to facilitate communication between economic operators, market surveillance authorities and end-users, economic operators should, as part of their contact details, indicate a postal, email and website address.
(53) When placing a battery on the market or putting it into service, every importer should indicate on the battery the importer’s name, registered trade name or registered trade mark as well as the postal address and e-mail address, where one exists. Exceptions should be provided for in cases where the size of the battery does not allow it because the battery is too small in size to affix that information. Exceptions should also be provided for in cases where the importer would have to open the packaging to put the name and the other contact details. In those exceptional cases, the importer should provide that information in a document accompanying the battery or in another immediately accessible way. Where packaging exists, it should be used to indicate this information.
(74) In order to monitor that producers meet their obligations to ensure the waste treatment of batteries made available on the market for the first time within the territory of a Member State, it is necessary that a register is established in and managed by the competent authority in each Member State. The information in the register should be accessible to those entities that play a role in the verification of the compliance with the extended producer responsibility obligations and their enforcement. That register may be the same as the national register set up pursuant to Directive 2006/66/EC. Producers should be obliged to register, in order to provide the necessary information to allow the competent authorities to monitor that the producers comply with their obligations. Registration requirements should be simplified across the Union.
(93) In order to enhance transparency along supply and value chains for all stakeholders, it is necessary to provide for a battery passport that maximises the exchange of information, enabling tracking and tracing of batteries, provides information about the carbon intensity of their manufacturing processes as well as the origin of the materials used and whether renewable material such as graphite produced from lignin is used, their composition, including raw materials and hazardous chemicals, repair, repurposing and dismantling operations and possibilities, and the treatment, recycling and recovery processes to which the battery could be subject to at the end of their life. The battery passport should provide the public with information about batteries placed on the market and their sustainability requirements. It should provide remanufacturers, second-life operators and recyclers with up-to-date information for their handling of batteries and specific actors with tailored information such as on the state of health of batteries. It may support market surveillance authorities in carrying out their tasks under this Regulation, but does not replace or modify the responsibilities of the market surveillance authorities, who should, in line with Regulation (EU) 2019/1020, carry out checks of the information contained in battery passports.
(94) The battery passport should allow economic operators to gather and reuse in a more efficient way the information and data on individual batteries placed on the market and to make better informed choices in their planning activities. Once it is placed on the market it may in certain cases be more practical for another legal person to update information in the passport, such as a vehicle manufacturer. The economic operator that places the battery on the market should therefore be allowed to authorise in written form another operator to act on its behalf. The responsibility of compliance with the provisions for the battery passport should lie with the economic operator that places the battery on the market. In order to ensure uniform conditions for the implementation of the battery passport, implementing powers should be conferred on the Commission.