## Sheet4
Characteristic | Value | Units
Battery Model(s) |  | N/A
Rated Voltage |  | Volts
Rated Capacity |  | Ah
Rated Energy |  | Wh
Operating (Discharge) Temperature | X to Y (A to B) | °F (°C)
Storage Temperature | 1 month: X to Y (A to B) | °F (°C)
3 month: X to Y (A to B)
1 year: X to Y (A to B)
Charging Temperature | X to Y (A to B) | °F (°C)
Maximum Charging Voltage |  | Volts
Maximum Discharge Current |  | Amp
Ingress Protection Rating (IP) |  | N/A
Charging Time (approx.) |  | min. or hr.
Weight (approx.) |  | lbs (grams)
Dimensions (approx.) | L x W x H (l x w x h) | in. (mm)

## ebike Manual Req.
ebike Manual - Compliance Requirements Checklist
Note: Any where general reference is made to the standard number, it is implied that the following were used: EN 15194:2017, EN 50604-1:2016+A1:2020, IEC 62133-2:2017AMD:2021, UL 2849:2020, UL 2271:2018, IEC/EN 60335-1:2012+A15:2020, IEC/EN 60335-2-29:2021+A1:2021,
Trek Document | Location in Doccument? | Requirement (Clause) | Standard/ Regulation | Clause | Must be included with product? | Requirement Scope | Formatting Requirement(s)? | Comments
|  | A bicycle shall have an instruction manual attached to its frame or included with the packaged unit. | 16 CFR Part 1512 | 19 | Y | ebike, bicycle | N/A
|  | Operations and safety instructions describing operation of the brakes and gears, cautions concerning wet weather and night-time operation, and a guide for safe on-and-off road operation. | 16 CFR Part 1512 | 19.a.1 | Y | ebike | N/A
|  | Assembly instructions for accomplishing complete and proper assembly. | 16 CFR Part 1512 | 19.a.2 | Y | ebike | N/A
|  | Maintenance instructions for proper maintenance of brakes, control cables, bearing adjustments, wheel adjustments, lubrication, reflectors, tires and handlebar and seat adjustments; should the manufacturer determine that such maintenance is beyond the capability of the consumer, specifics regarding locations where such maintenance service can be obtained shall be included. | 16 CFR Part 1512 | 19.a.3 | Y | ebike | N/A
|  | A bicycle less than fully assembled and fully adjusted shall have clearly displayed on any promotional display material and on the outside surface of the shipping carton the following: (1) A list of tools necessary to properly accomplish assembly and adjustment, (2) a drawing illustrating the minimum leg-length dimension of a rider and a method of measurement of this dimension. | 16 CFR Part 1512 | 19.b | Y | ebike | N/A
|  | The minimum leg-length dimension shall be readily understandable and shall be based on allowing no less than one inch of clearance between (1) the top tube of the bicycle and the ground plane and (2) the crotch measurement of the rider. A girl's style frame shall be specified in the same way using a corresponding boys' model as a basis. | 16 CFR Part 1512 | 19.c | Y | ebike | N/A
|  | Before placing machinery on the market and/or putting it into service, the manufacturer or his authorised representative shall provide, in particular, the necessary information, such as instructions; | MD Article 5 | 1 © | Y | ebike | N/A
|  | When designing and constructing machinery and when drafting the instructions, the manufacturer or his authorised representative must envisage not only the intended use of the machinery but also any reasonably foreseeable misuse thereof. The machinery must be designed and constructed in such a way as to prevent abnormal use if such use would engender a risk. Where appropriate, the instructions must draw the user's attention to ways — which experience has shown might occur — in which the machinery should not be used. | MD Annex 1 | 1.1.2© | Y | ebike | N/A
|  | The instructions must indicate the type and frequency of inspections and maintenance required for safety reasons. They must, where appropriate, indicate the parts subject to wear and the criteria for replacement. | MD Annex 1 | 1.3.2 | Y | ebike | N/A
|  | Risks related to moving parts - The instructions and, where possible, a sign on the machinery shall identify these specific protective devices and how they are to be used. | MD Annex 1 | 1.3.7 | Y | ebike | N/A
|  | Errors likely to be made when fitting or refitting certain parts which could be a source of risk must be made impossible by the design and construction of such parts or, failing this, by information given on the parts themselves and/or their housings. The same information must be given on moving parts and/or their housings where the direction of movement needs to be known in order to avoid a risk. Where necessary, the instructions must give further information on these risks. Where a faulty connection can be the source of risk, incorrect connections must be made impossible by design or, failing this, by information given on the elements to be connected and, where appropriate, on the means of connection. | MD Annex 1 | 1.5.4 | Y | ebike | N/A
|  | Information and warnings on the machinery should preferably be provided in the form of readily understandable symbols or pictograms. Any written or verbal information and warnings must be expressed in an official Community language or languages, which may be determined in accordance with the Treaty by the Member State in which the machinery is placed on the market and/or put into service and may be accompanied, on request, by versions in any other official Community language or languages understood by the operators. | MD Annex 1 | 1.7.1 | Y | ebike | N/A
|  | The information needed to control machinery must be provided in a form that is unambiguous and easily understood. It must not be excessive to the extent of overloading the operator. Visual display units or any other interactive means of communication between the operator and the machine must be easily understood and easy to use. | MD Annex 1 | 1.7.1.1 | Y | ebike | N/A
|  | All machinery must be accompanied by instructions in the official Community language or languages of the Member State in which it is placed on the market and/or put into service. The instructions accompanying the machinery must be either ‘Original instructions’ or a ‘Translation of the original instructions’, in which case the translation must be accompanied by the original instructions. By way of exception, the maintenance instructions intended for use by specialised personnel mandated by the manufacturer or his authorised representative may be supplied in only one Community language which the specialised personnel understand. The instructions must be drafted in accordance with the principles set out below. | MD Annex 1 | 1.7.4 | Y | ebike | N/A
|  | The instructions must be drafted in one or more official Community languages. The words ‘Original instructions’ must appear on the language version(s) verified by the manufacturer or his authorised representative. | MD Annex 1 | 1.7.4.1(a) | Y | ebike | N/A
|  | Where no ‘Original instructions’ exist in the official language(s) of the country where the machinery is to be used, a translation into that/those language(s) must be provided by the manufacturer or his authorised representative or by the person bringing the machinery into the language area in question. The translations must bear the words ‘Translation of the original instructions’. | MD Annex 1 | 1.7.4.1(b) | Y | ebike | N/A
|  | The contents of the instructions must cover not only the intended use of the machinery but also take into account any reasonably foreseeable misuse thereof. | MD Annex 1 | 1.7.4.1(c) | Y | ebike | N/A
|  | In the case of machinery intended for use by non-professional operators, the wording and layout of the instructions for use must take into account the level of general education and acumen that can reasonably be expected from such operators. | MD Annex 1 | 1.7.4.1(d) | Y | ebike | N/A
|  | Contents of the instructions - Each instruction manual must contain, where applicable, at least the following information: | MD Annex 1 | 1.7.4.2 | Y | ebike | N/A
|  | the business name and full address of the manufacturer and of his authorised representative; | MD Annex 1 | 1.7.4.2(a) | Y | ebike | N/A
|  | the designation of the machinery as marked on the machinery itself, except for the serial number | MD Annex 1 | 1.7.4.2(b) | Y | ebike | N/A
|  | the EC declaration of conformity, or a document setting out the contents of the EC declaration of conformity, showing the particulars of the machinery, not necessarily including the serial number and the signature; | MD Annex 1 | 1.7.4.2(c) | Y | ebike | N/A
|  | a general description of the machinery; | MD Annex 1 | 1.7.4.2(d) | Y | ebike | N/A
|  | the drawings, diagrams, descriptions and explanations necessary for the use, maintenance and repair of the machinery and for checking its correct functioning; | MD Annex 1 | 1.7.4.2(e) | Y | ebike | N/A
|  | a description of the intended use of the machinery; | MD Annex 1 | 1.7.4.2(g) | Y | ebike | N/A
|  | warnings concerning ways in which the machinery must not be used that experience has shown might occur; | MD Annex 1 | 1.7.4.2(h) | Y | ebike | N/A
|  | assembly, installation and connection instructions, including drawings, diagrams and the means of attachment and the designation of the chassis or installation on which the machinery is to be mounted; | MD Annex 1 | 1.7.4.2(i) | Y | ebike | N/A
|  | instructions relating to installation and assembly for reducing noise or vibration; | MD Annex 1 | 1.7.4.2(j) | Y | ebike | N/A
|  | instructions for the putting into service and use of the machinery and, if necessary, instructions for the training of operators; | MD Annex 1 | 1.7.4.2(k) | Y | ebike | N/A
|  | information about the residual risks that remain despite the inherent safe design measures, safeguarding and complementary protective measures adopted; | MD Annex 1 | 1.7.4.2(l) | Y | ebike | N/A
|  | instructions on the protective measures to be taken by the user, including, where appropriate, the personal protective equipment to be provided; | MD Annex 1 | 1.7.4.2(m) | Y | ebike | N/A
|  | the essential characteristics of tools which may be fitted to the machinery; | MD Annex 1 | 1.7.4.2(n) | Y | ebike | N/A
|  | the conditions in which the machinery meets the requirement of stability during use, transportation, assembly, dismantling when out of service, testing or foreseeable breakdowns; | MD Annex 1 | 1.7.4.2(o) | Y | ebike | N/A
|  | instructions with a view to ensuring that transport, handling and storage operations can be made safely, giving the mass of the machinery and of its various parts where these are regularly to be transported separately; | MD Annex 1 | 1.7.4.2(p) | Y | ebike | N/A
|  | the operating method to be followed in the event of accident or breakdown; if a blockage is likely to occur, the operating method to be followed so as to enable the equipment to be safely unblocked; | MD Annex 1 | 1.7.4.2(q) | Y | ebike | N/A
|  | the description of the adjustment and maintenance operations that should be carried out by the user and the preventive maintenance measures that should be observed; | MD Annex 1 | 1.7.4.2(r) | Y | ebike | N/A
|  | instructions designed to enable adjustment and maintenance to be carried out safely, including the protective measures that should be taken during these operations; | MD Annex 1 | 1.7.4.2(s) | Y | ebike | N/A
|  | the specifications of the spare parts to be used, when these affect the health and safety of operators; | MD Annex 1 | 1.7.4.2(t) | Y | ebike | N/A
|  | the following information on airborne noise emissions: — the A-weighted emission sound pressure level at workstations, where this exceeds 70 dB(A); where this level does not exceed 70 dB(A), this fact must be indicated, — the peak C-weighted instantaneous sound pressure value at workstations, where this exceeds 63 Pa (130 dB in relation to 20 μPa), — the A-weighted sound power level emitted by the machinery, where the A-weighted emission sound pressure level at workstations exceeds 80 dB(A). | MD Annex 1 | 1.7.4.2(u) | Y | ebike | N/A
|  | where machinery is likely to emit non-ionising radiation which may cause harm to persons, in particular persons with active or non-active implantable medical devices, information concerning the radiation emitted for the operator and exposed persons. | MD Annex 1 | 1.7.4.2(v) | Y | ebike | N/A
|  | Sales literature describing the machinery must not contradict the instructions as regards health and safety aspects. Sales literature describing the performance characteristics of machinery must contain the same information on emissions as is contained in the instructions. | MD Annex 1 | 1.7.4.3 | Y | ebike | N/A
|  | The instructions must give the following information concerning vibrations transmitted by portable hand-held and hand-guided machinery: — the vibration total value to which the hand-arm system is subjected, if it exceeds 2,5 m/s2. Where this value does not exceed 2,5 m/s2, this must be mentioned, — the uncertainty of measurement. These values must be either those actually measured for the machinery in question or those established on the basis of measurements taken for technically comparable machinery which is representative of the machinery to be produced. If harmonised standards are not applied, the vibration data must be measured using the most appropriate measurement code for the machinery. The operating conditions during measurement and the methods used for measurement, or the reference of the harmonised standard applied, must be specified. | MD Annex 2 | 2.2.1.1 | Y | ebike | N/A
|  | The instructions must give the following information concerning vibrations transmitted by the machinery to the hand-arm system or to the whole body: — the vibration total value to which the hand-arm system is subjected, if it exceeds 2,5 m/s2. Where this value does not exceed 2,5 m/s2, this must be mentioned, — the highest root mean square value of weighted acceleration to which the whole body is subjected, if it exceeds 0,5 m/s2. Where this value does not exceed 0,5 m/s2, this must be mentioned, — the uncertainty of measurement. These values must be either those actually measured for the machinery in question or those established on the basis of measurements taken for technically comparable machinery which is representative of the machinery to be produced. Where harmonised standards are not applied, the vibration must be measured using the most appropriate measurement code for the machinery concerned. The operating conditions during measurement and the measurement codes used must be described. | MD Annex 3 | 3.6.3.1 | Y | ebike | N/A
|  | The assembly instructions for partly completed machinery must contain a description of the conditions which must be met with a view to correct incorporation in the final machinery, so as not to compromise safety and health. The assembly instructions must be written in an official Community language acceptable to the manufacturer of the machinery in which the partly completed machinery will be assembled, or to his authorised representative. | MD Annex 6 |  | Y | ebike | N/A
|  | Each EPAC shall be provided with a set of instructions in the language of the country to which EPAC will be supplied. Different countries may have local requirements regarding this type of information (see EN 82079-1). Instructions for use shall be delivered obligatory in paper form. For more detailed information and enabling an access for vulnerable people instructions for use should be available additionally in electronic form on demand. Instructions for use shall contain the following information on: | EN 15194 | 6 | y | ebike | N/A
|  | Concept and description of electric assistance including varying levels of motor assistance | EN 15194 | 6a | y | ebike | N/A
|  | Recommendation for cleaning and the use of high pressure cleaners | EN 15194 | 6b | y | ebike | N/A
|  | Control and tell tales | EN 15194 | 6c | y | ebike | N/A
|  | Specific EPAC recommendation for use (e.g. removal of the battery, temperature range for the use of the bicycle including battery, use of start-up assistance mode) | EN 15194 | 6d | y | ebike | N/A
|  | Specific EPAC warnings (e.g. always remove the battery during maintenance, inappropriate use including manipulation of the electric management system) | EN 15194 | 6e | y | ebike | N/A
|  | Recommendations about battery charging and charger use (e.g. temperature range for the battery storage, indoor or outdoor charging) as well as the importance of following the instruction contained on the label of the battery charger | EN 15194 | 6f | y | ebike | N/A
|  | The meaning of symbol and tell tales used shall be explained in the instruction for use. Warning about contact with hot surfaces as for example disc brakes after heavy use | EN 15194 | 6g | y | ebike | N/A
|  | The type of use for which EPAC has been designed (i.e. the type of terrain for which it is suitable with a warning about the hazards of incorrect use | EN 15194 ISO 4210 | 6h 2.16 | y | ebike bike | N/A
|  | Preparation for riding - how to measure and adjust the saddle height to suit the rider with an explanantion of the insertion-depth warning marks on the seat-post and hadlebar-stem. Clear information on which lever operates the front brake, which lever operates the rear brake, the presence of any brake-power modulators with an explanation of their function and adjustment, and the correct method of using a back-pedl brake if fitted | EN 15194 ISO 4210 | 6i 2.16 | y | ebike bike | N/A
|  | Indication of minimum saddle height and the way to measure it | EN 15194 | 6j | y | ebike | N/A
|  | The recommended method for adjusting any adjustable suspension system fitted | EN 15194 | 6k | y | ebike | N/A
|  | Recommendations for safe riding, the use of a bicycle helmet, regular checks on brakes, tyre pressure, steering, rims and caution concerning possbile increase braking distances in wet weather | EN 15194 ISO 4210 | 6l 2.16 | y | ebike bike | N/A
|  | The safe use and adjustment of foot-securing devices if fitted (i.e. quick-release pedals and toe-clips) | EN 15194 | 6m | y | ebike | N/A
|  | The permissible total payload (rider plus luggage) and the empty weight of the EPAC | EN 15194 | 6n | y | ebike | N/A
|  | Recommendation about usage for bicycle trailer or trailer bicycle if allowed by EPAC manufacturer | EN 15194 | 6o | y | ebike | N/A
|  | An advisory note to draw attention to the rider concerning possible national legal requirements when EPAC is to be ridden on public roads (e.g. lighting and reflectors); | EN 15194 | 6p | y | ebike | N/A
|  | Recommended tightening of fasteners related to the handlebar, handlebar-stem, saddle, seat-post, wheels, and aerodynamic extension if fitted with torque values for threaded fasteners | EN 15194 ISO 4210 | 6q 2.16 | y | ebike bike | N/A
|  | The method for determining the correct adjustment of quick-release devices, such as “the mechanism should emboss the fork-ends when closed to the locked position”; | EN 15194 | 6r | y | ebike | N/A
|  | The correct method of assembling any parts supplied unassembled | EN 15194 ISO 4210 | 6s 2.16 | y | ebike bike | N/A
|  | Lubrication - where and how often to lubricate, and the recommended lubricants | EN 15194 ISO 4210 | 6t 2.16 | y | ebike bike | N/A
|  | The correct chain tension and how to adjust it (if appropriate) | EN 15194 ISO 4210 | 6u 2.16 | y | ebike bike | N/A
|  | Adjustments of gears and their operation (if appropriate) | EN 15194 ISO 4210 | 6v 2.16 | y | ebike bike | N/A
|  | Adjustment of brakes and recommendations for the replacement of the friction components | EN 15194 ISO 4210 | 6w 2.16 | y | ebike bike | N/A
|  | Recommendations on general maintenance | EN 15194 | 6x | y | General | N/A
|  | The importance of using only genuine replacement parts for safety-critical components | EN 15194 | 6y | y | General | N/A
|  | Care of the wheel-rims and a clear explanation of any danger of rim-wear (see also 4.3.10.4 and 5.1): For composite rims wear damage may be invisible to the user, the manufacturer shall explain the consequences of rim wear and how the cyclist can assess the degree of wear or should recommend returning the composite rim to the manufacturer for inspection | EN 15194 | 6z | y | General | N/A
|  | The correct gluing technique for wheels equipped with tubular tyres if fitted; | EN 15194 | 6aa | y | General | N/A
|  | Appropriate spares, i.e. tyres, tubes, and brake friction-components | EN 15194 ISO 4210 | 6bb 2.16 | y | ebike bike | N/A
|  | Accessories - where these are offered as fitted, details should be included such as operation, maintenance required (if any) and any relevant spares (e.g. light bulbs) | EN 15194 ISO 4210 | 6cc 2.16 | y | ebike bike | N/A
|  | An advisory note to draw attention of the rider to possible damage due to intensive use and to recommend periodic inspections of the frame, fork, suspensions joints (if any), and composite components (if any). The wording of the advice may be as follows: WARNING — As with all mechanical components, EPAC is subjected to wear and high stresses. Different materials and components may react to wear or stress fatigue in different ways. If the design life of a component has been exceeded, it may suddenly fail, possibly causing injuries to the rider. Any form of crack, scratches or change of colouring in highly stressed areas indicate that the life of the component has been reached and it should be replaced. WARNING — For composite components impact damage may be invisible to the user, the manufacturer shall explain the consequences of impact damage and that in the event of an impact; composite components should either be returned to the manufacturer for inspection or destroyed and replaced. | EN 15194 ISO 4210 | 6dd 2.16 | y | ebike bike | N/A
|  | For composite components, an advisory note to draw attention to the influence of high temperature (heat radiations) in confined environment on composite materials (if appropriate); | EN 15194 | 6ee | y | ebike | N/A
|  | importance of possible suitably covering any coil springs under the saddle if a child-seat is fitted to prevent trapping of fingers; | EN 15194 | 6ff | y | ebike | N/A
|  | The handlebar, the rider's response to steering and braking can be adversely affected; | EN 15194 | 6gg | y | ebike | N/A
|  | The maximum inflation pressure for a conventional or tubular tyre, according to the lowest value between maximum inflation pressure recommended on the rim or the tyre (see also 4.3.10.2) | EN 15194 | 6hh | y | ebike | N/A
|  | Recommendation on the installation of bicycle carriers as well as child seats (max. load, mounting, etc.): It is permitted to include any other relevant information at the discretion of the manufacturer | EN 15194 | 6ii | y | ebike | N/A
|  | Definition of tampering in user manual (i.e. exclude exchange of sprocket with non-original parts) | EN 15194 | 6jj | y | ebike | N/A
|  | Recommendations and users responsibility in case of tampering | EN 15194 | 6kk | y | ebike | N/A
|  | The following statement: The A-weighted emission sound pressure level at the driver ears is less than 70 dB(A) | EN 15194 | 6ll | y | ebike | N/A
|  | A product shall be provided with legible installation instructions. | UL 2849 | 45.1 | y | ebike | N/A
|  | A product shall be provided with legible operation instructions. | UL 2849 | 45.1 | y | ebike | N/A
|  | A product shall be provided with legible instructions pertaining to a risk of fire, electric shock, or injury to persons associated with the use of the product. | UL 2849 | 45.1 | y | ebike | N/A
|  | User maintenance instructions and moving and storage instructions associated with the use of the product by the end user shall be included. | UL 2849 | 45.1 | y | ebike | N/A
|  | The instructions mentioned in 45.1 shall be in separate manuals or shall be combined in one or more manuals. | UL 2849 | 45.2 | y | ebike | N/A
|  | An illustration is allowed with a required instruction to clarify the intent but shall not replace the written instruction. | UL 2849 | 45.3 | y | ebike | N/A
|  | a) The headings for the installation, operation, user maintenance, and moving and storage instructions | UL 2849 | 45.4 | y | ebike | separated in format and emphasized to distinguish them from the rest of the text.
|  | b) The heading for the instructions pertaining to a risk of fire, electric shock, or injury to persons; and | UL 2849 | 45.4 | y | ebike | separated in format and emphasized to distinguish them from the rest of the text.
|  | c) The opening and closing statements of the instructions specified in 48.3 – “IMPORTANT SAFETY INSTRUCTIONS” and “SAVE THESE INSTRUCTIONS”, or the equivalent. | UL 2849 | 45.4 | y | ebike | separated in format and emphasized to distinguish them from the rest of the text.
|  | Unless otherwise indicated, the text of all instructions shall be in the words specified or words that are equivalent, clear, and understandable. Substitution of the signal word "DANGER" for "WARNING " is allowed, when the risk associated with the eBike is such that a situation exists which, if not avoided, will result in death or serious injury. For other than the signal words " DANGER" and "WARNING," if a specific conflict exists in the application of such wording to an eBike, modified wording is allowed | UL 2849 | 45.5 |  | ebike | N/A
|  | Instructions Pertaining to a risk of fire or electric shock Instructions pertaining to a risk of fire or electric shock shall warn the user of reasonably foreseeable risks and state the precautions to be taken to reduce such risks. Such instructions shall be preceded by the heading, “INSTRUCTIONS PERTAINING TO RISK OF FIRE or ELECTRIC SHOCK” or the equivalent. | UL 2849 | 46.1 | y | ebike | separated in format and emphasized to distinguish them from the rest of the text.
|  | Instructions Pertaining to a risk of fire or electric shock Numbering of the items in the list in 46.3 and including other instructions pertaining to a risk of fire, electric shock, or injury to persons that the manufacturer determines to be necessary and that do not conflict with the intent of the instructions are acceptable. | UL 2849 | 46.2 | y | ebike | separated in format and emphasized to distinguish them from the rest of the text.
|  | Instructions Pertaining to a risk of fire or electric shock The instructions pertaining to a risk of fire, electric shock, or injury to persons shall include those items in the following list (46.3 a-k) that are applicable to the product. The statement “IMPORTANT SAFETY INSTRUCTIONS” or the equivalent shall precede the list, and the statement “SAVE THESE INSTRUCTIONS” or the equivalent shall either precede or follow the list. The word “WARNING” shall be entirely in upper case letters or shall be emphasized to distinguish it from the rest of the text. WARNING – When using this product, basic precautions should always be followed, including the following: (See 46.3 a-k) | UL 2849 | 46.3 | y | ebike | separated in format and emphasized to distinguish them from the rest of the text.
|  | a) Read all the instructions before using the product | UL 2849 | 46.3a | y | ebike | N/A
|  | b) To reduce the risk of injury, close supervision is necessary when the product is used near children | UL 2849 | 46.3b | y | ebike | N/A
|  | c) Do not put fingers or hands into the product. | UL 2849 | 46.3c | y | ebike | N/A
|  | d) Do not use this product if the flexible power cord or output cable is frayed, has broken insulation, or any other signs of damage. | UL 2849 | 46.3d | y | ebike | N/A
|  | e) For an off board charger provided with a field wiring terminal or leads, the installation instructions shall state that the installation is intended to use copper wires only. | UL 2849 | 46.3e | y | ebike | N/A
|  | f) For an off board charger, when a pressure terminal connector, or the fastening hardware, are not provided on the unit as shipped. The instruction manual shall indicate which pressure terminal or component terminal assemblies are for use with the unit. | UL 2849 | 46.3f | y | ebike | N/A | No Trek ebike chargers use this system currently. This is essentially discussing a stiuation similar to large appliances and electric cars, where the cord is installed on the appliance on site, i.e. flying leads on cord which need to be connected to the appliance terminal block or direct wiring to mains.
|  | g) With reference to (f), the terminal assembly packages and the instruction manual shall include information identifying the wire size and the manufacturer's name, trade name, or other descriptive marking by which the organization responsible for the product is identified. | UL 2849 | 46.3g | y | ebike | N/A | No Trek ebike chargers use this system currently. This is essentially discussing a stiuation similar to large appliances and electric cars, where the cord is installed on the appliance on site, i.e. flying leads on cord which need to be connected to the appliance terminal block or direct wiring to mains.
|  | h) When a pressure terminal connector provided on an off board charger, for a field installed conductor requires the use of other than an ordinary tool for securing the conductor, identification of the tool and any required instructions for using the tool shall be included in the installation instructions. | UL 2849 | 46.3h | y | ebike | N/A | No Trek ebike chargers use this system currently. This is essentially discussing a stiuation similar to large appliances and electric cars, where the cord is installed on the appliance on site, i.e. flying leads on cord which need to be connected to the appliance terminal block or direct wiring to mains.
|  | i) The instruction manual for a unit where the abnormal test is terminated by operation of the intended branch circuit over current protective device, shall include the word "CAUTION" and the following or equivalent: "To reduce the risk of fire, connect only to a circuit provided with ______ amperes maximum branch circuit overcurrent protection in accordance with the National Electrical Code, ANSI/NFPA 70." The blank space is to be filled in with the applicable ampere rating of branch circuit overcurrent protection | UL 2849 | 46.3i | y | ebike | N/A | Only applies when product (charger) relies on circuit breaker as secondary protection for over-current condition in single fault, abnormal operation testing.
|  | j) For all equipment, the instructions shall indicate “This equipment is not intended to be used at ambient temperatures less than ______°C (_____°F) or above ambient temperatures of _____°C (_____°F).” The blanks are to be filled in with the manufacturer’s specified ambient temperature ratings. | UL 2849 | 46.3j | y | ebike | N/A | will be determined by the components in the electrical syste typically, and often the electrical system itself should have this range identiefied. When in doubt, the battery use/discharge temperature range should be used.
|  | k) For all equipment, the instructions shall indicate “The battery is intended to be charged when the ambient temperature is between _____°C (_____°F) and _____°C (______°F). Never charge the battery when ambient temperatures are outside this range.” The blanks are to be filled in with the manufacturer’s specified ambient temperature range for charging. | UL 2849 | 46.3k | y | ebike | N/A
|  | The instructions pertaining to a risk of fire, electric shock, or injury to persons, or the installation instructions shall include the following items if applicable. If the following instructions are included in the installation instructions, a reference to these instructions shall be included in the list mentioned in 46.3 as a separate item. The headings and the word “WARNING” shall be entirely in upper case letters or shall be emphasized to distinguish it from the rest of the text. | UL 2849 | 46.4 | y | ebike | N/A
|  | This product must be grounded. If it should malfunction or breakdown, grounding provides a path of least resistance for electric current to reduce the risk of electric shock. This product is equipped with a cord having an equipment grounding conductor and a grounding plug. The plug must be plugged into an outlet that is properly installed and grounded in accordance with all local codes ordinances. | UL 2849 | 46.4 | y | ebike | N/A | None of Trek's current products require grounding/bonding. This applies to chargers, and any other devices with voltages greater than 42.4Vac or 60Vdc. All of Trek's Chargers are class II, un-grounded products, which rely on double insulation, rather than grounding.
|  | WARNING – Improper connection of the equipment grounding conductor is able to result in a risk of electric shock. Check with a qualified electrician if you are in doubt as to whether the product is properly grounded. Do not modify the plug provided with the product – if it will not fit the outlet, have a proper outlet installed by a qualified electrician. | UL 2849 | 46.4 | y | ebike | N/A | None of Trek's current products require grounding/bonding. This applies to chargers, and any other devices with voltages greater than 42.4Vac or 60Vdc. All of Trek's Chargers are class II, un-grounded products, which rely on double insulation, rather than grounding.
|  | Installation Instructions Installation instructions shall contain all the information needed to install the product for use as intended, and shall be preceded by the heading, “INSTALLATION INSTRUCTIONS” or the equivalent. | UL 2849 | 47.1 | y | ebike | N/A
|  | Operating Instructions Operating instructions shall contain all the information needed to operate the product as intended, and shall be preceded by the heading “OPERATING INSTRUCTIONS” or the equivalent. | UL 2849 | 48.1 | y | ebike | N/A
|  | Operating Instructions Instructions in relation to operating that appear in the instructions pertaining to a risk of fire, electric shock, or injury to persons, are not required to be repeated here; but a reference to those instructions shall be included here | UL 2849 | 48.2 | y | ebike | N/A
|  | Operating Instructions The instruction manual shall contain the following information: (see 48.3 a and b) | UL 2849 | 48.3 | y | ebike | N/A
|  | a) Instructions regarding battery charging, temperature limits for equipment use and storage, battery use and storage, and the recommended temperature range for charging. | UL 2849 | 48.3a | y | ebike | N/A
|  | b) A warning shall be provided against modifying or attempting to repair the eBike system except as indicated in the instructions for use and care. | UL 2849 | 48.3b | y | ebike | N/A
|  | Operating Instructions Instructions shall indicate that charging of the eBike shall only be performed with the manufacturer's recommended charger. | UL 2849 | 48.4 | y | ebike | N/A
|  | User Maintenance Instructions Instructions for user maintenance shall include explicit instructions for all cleaning and servicing that are intended to be performed by the user, and shall be preceded by the heading, “USER MAINTENANCE INSTRUCTIONS” or the equivalent. | UL 2849 | 49.1 | y | ebike | N/A
|  | User Maintenance Instructions For units with user replaceable fuses, the user maintenance instructions shall contain statements concerning fuse replacement instructions and reference to the correct fuse ratings that are to be used. | UL 2849 | 49.2 | y | ebike | N/A
|  | Moving and Storage Instructions If moving or storage of the product is able to result in damage to the product that could result in a risk of fire, electric shock, or injury to persons during subsequent use, the instructions shall describe the proper moving and storage procedure, and shall be preceded by the heading, “MOVING AND STORAGE INSTRUCTIONS” or the equivalent. | UL 2849 | 50.1 | y | ebike | N/A
|  | Products authorized under Part 15 using SDoC or Certification require a label containing the following compliance statement (as specified in Section 15.19(a)): This device complies with part 15 of the FCC Rules. Operation is subject to the following two conditions: (1) This device may not cause harmful interference, and (2) this device must accept any interference received, including interference that may cause undesired operation. | 47 CFR Part 15 | 19(a) | Y | EMC and Wireless | font must be 4pt or larger | FCC 784748 (D01-v09r01) Section A.2 Label on product, if size allows. Otherwise needs to be electronically or in the manual. If none of this is possible, then it needs to be on the device packaging, paper insert or on a removable label attached to the device. Traditionally, we have put this in the manual in all cases. For devices approved under SDoC (EMC), the Section 15.19(a) labeling requirements for RF devices approved under Part 15 is in addition to the SDoC identification and compliance information requirements of Sections 2.1074 and 2.1077, respectively.
|  |  | FCC 784748 (D01-v09r01) | A.2 | Y | EMC and Wireless
|  | If a product must be tested and authorized under Supplier's Declaration of Conformity, a compliance information statement shall be supplied with the product at the time of marketing or importation, containing the following information: (1) Identification of the product, e.g., name and model number; (2) A compliance statement as applicable, e.g., for devices subject to part 15 of this chapter as specified in § 15.19(a)(3) of this chapter, that the product complies with the rules; (3) The identification, by name, address and telephone number or Internet contact information, of the responsible party, as defined in § 2.909. The responsible party for Supplier's Declaration of Conformity must be located within the United States. | 47 CFR Part 2 | 2.1077(a) | Y | EMC and Wireless
|  |  | 47 CFR Part 2 | 2.1077(b) | Y | EMC and Wireless
|  | With a view to ensuring the health and safety of the users of products within the scope of this Regulation, economic operators should ensure that all relevant documentation, such as the instructions for use, while containing precise and comprehensible information, is easily understandable and available in a language which can be easily understood by users, as determined by the Member State concerned, takes into account technological developments and changes to user behaviour, and is as up to date as possible. When products within the scope of this Regulation are made available on the market in packages containing multiple units, the instructions and information should accompany the smallest commercially available unit. | MR - Essential Requirements | 39 | ebike | N/A
|  | Instructions and other relevant documentation may be provided in a digital printable format. However, the manufacturer should ensure that distributors can provide, at the request of the user at the time of the purchase, the instructions for use in a paper format free of charge. The manufacturer should also consider providing the contact details where the user can request the instructions to be dispatched by mail. | MR - Essential Requirements | 40 | ebike | N/A
|  | Manufacturers shall ensure that the machinery or related products are accompanied by the instructions for use and the information set out in Annex III. The instructions may be provided in a digital format. Such instructions and information shall clearly describe the product model to which they correspond. When the instructions for use are provided in digital format, the manufacturer shall: | MR Article 10 | 7 | ebike | N/A
|  | mark on the machinery or related product, or, where that is not possible, on its packaging or in an accompanying document, how to access the digital instructions; | MR Article 10 | 7(a) | ebike | N/A
|  | present them in a format that makes it possible for the user to print and download the instructions for use and save them on an electronic device so that he or she can access them at all times, in particular during a breakdown of the machinery or related product; this requirement also applies where the instructions for use are embedded in the software of the machinery or related product; | MR Article 10 | 7(b) | ebike | N/A
|  | make them accessible online during the expected lifetime of the machinery or related product and for at least 10 years after the placing on the market of the machinery or related product. However, at the request of the user at the time of the purchase, the manufacturer shall provide the instructions for use in paper format free of charge within one month. In the case of machinery or a related product intended for non-professional users or that can, under reasonably foreseeable conditions, be used by non-professional users, even if not intended for them, the manufacturer shall provide, in paper format, the safety information that is essential for putting the machinery or related product into service and for using it in a safe way. The instructions for use, the safety information and the information set out in Annex III shall be in a language which can be easily understood by users, as determined by the Member State concerned, and shall be clear, understandable and legible. | MR Article 10 | 7© | ebike | N/A
|  | Manufacturers shall ensure that the machinery or related product is accompanied by the EU declaration of conformity set out in Annex V, Part A or, alternatively, manufacturers shall provide the internet address or machine-readable code where that EU declaration of conformity can be accessed in the instructions for use and the information set out in Annex III. | MR Article 10 | 8 | ebike | N/A
|  | Manufacturers shall ensure that the partly completed machinery is accompanied by the assembly instructions set out in Annex XI. The assembly instructions may be provided by the manufacturer in digital format. When the assembly instructions are provided in digital format, the manufacturer shall: (a)mark on the partly completed machinery, or, where that is not possible, on its packaging or in an accompanying document, how to access the digital assembly instructions; (b)present them in a format that makes it possible for the person who incorporates the partly completed machinery to print and download the assembly instructions and save them on an electronic device so that he or she can access them at all times, in particular during a breakdown of the partly completed machinery; this requirement also applies where the assembly instructions are embedded in the software of the partly completed machinery; (c)make them accessible online for at least 10 years after the placing on the market of the partly completed machinery. However, at the request of the person who incorporates the partly completed machinery at the time of purchase, the manufacturer shall provide the assembly instructions in paper format free of charge within one month. The assembly instructions shall be in a language which can be easily understood by the person who incorporates the partly completed machinery, as determined by the Member State concerned, and shall be clear, understandable, and legible. | MR Article 11 | 7 | ebike | N/A
|  | Manufacturers shall ensure that the partly completed machinery is accompanied by the EU declaration of incorporation set out in Annex V, Part B or, alternatively, manufacturers shall provide the internet address or machine readable code where that EU declaration of incorporation can be accessed in the assembly instructions set out in Annex XI. | MR Article 11 | 8 | ebike | N/A
|  | When designing and constructing machinery or a related product and when drafting the instructions for use, the manufacturer shall envisage not only the intended use of the machinery or related product but also any reasonably foreseeable misuse thereof. The machinery or related product shall be designed and constructed in such a way as to prevent abnormal use if such use would engender a risk. Where appropriate, the instructions for use shall draw the user’s attention to ways – which experience has shown might occur – in which the machinery or related product should not be used. | MR Annex III | 1.1.2© | ebike | N/A
|  | During the transportation of the machinery or related product or its component parts, there shall be no possibility of sudden movements or of hazards due to instability as long as the machinery or related product or its component parts are handled in accordance with the instructions. | MR Annex III | 1.1.5 | ebike | N/A
|  | Risk of loss of stability - The machinery or related product and its components and fittings shall be stable enough to avoid overturning, falling or uncontrolled movements during transportation, assembly, dismantling and any other action involving the machinery or related product. If the shape of the machinery or related product itself or its intended installation does not offer sufficient stability, appropriate means of anchorage shall be incorporated and indicated in the instructions for use. | MR Annex III | 1.3.1 | ebike | N/A
|  | Risk of break-up during operation - The various parts of machinery or related products and their linkages shall be able to withstand the stresses to which they are subject when used. The durability of the materials used shall be adequate for the nature of the working environment foreseen by the manufacturer, in particular as regards the phenomena of fatigue, ageing, corrosion and abrasion. The instructions for use shall indicate the type and frequency of inspections and maintenance required for safety reasons. They shall, where appropriate, indicate the parts subject to wear and the criteria for replacement. | MR Annex III | 1.3.2 | ebike | N/A
|  | Risks related to moving parts - The moving parts of the machinery or related product shall be designed and constructed in such a way as to prevent risks of contact which could lead to accidents or shall, where risks persist, be fitted with guards or protective devices. All necessary steps shall be taken to prevent accidental blockage of moving parts. In cases where, despite the precautions taken, a blockage is likely to occur, the necessary specific protective devices and tools shall, when appropriate, be provided to enable the equipment to be safely unblocked. The instructions for use and, where possible, a sign on the machinery or related product shall identify these specific protective devices and how they are to be used. | MR Annex III | 1.3.7 | ebike | N/A
|  | Errors of fitting - Errors likely to be made when fitting or refitting certain parts, which could be a source of risk, shall be made impossible by the design and construction of such parts or, failing this, by information given on the parts themselves or their housings. The same information shall be given on moving parts or their housings where the direction of movement needs to be known in order to avoid a risk. Where necessary, the instructions for use shall give further information on these risks. | MR Annex III | 1.5.4 | ebike | N/A
|  | In addition to the obligations set out in Article 10(7), instructions for use shall be drawn up as set out below. By way of exception to Article 10(7), the maintenance instructions intended for use by specialised personnel mandated by the manufacturer or its authorised representative may be supplied in only one official language of the Union which the specialised personnel understand. | MR Annex III | 1.7.4 | ebike | N/A
|  | The contents of the instructions for use shall cover not only the intended use of the machinery or related product but also take into account any reasonably foreseeable misuse thereof; | MR Annex III | 1.7.4.1(a) | ebike | N/A
|  | In the case of machinery or related products intended for use by non-professional operators, the wording and layout of the instructions for use shall take into account the level of general education and acumen that can reasonably be expected from such operators. | MR Annex III | 1.7.4.1(b) | ebike | N/A
|  | Instructions for use shall contain, where applicable, at least the following information: | MR Annex III | 1.7.4.2 | ebike | N/A
|  | the business name and full address of the manufacturer and, where applicable, of its authorised representative; | MR Annex III | 1.7.4.2(a) | ebike | N/A
|  | the designation of the machinery or related product as marked on the machinery or related product itself, except for the serial number (see section 1.7.3); | MR Annex III | 1.7.4.2(b) | ebike | N/A
|  | the EU declaration of conformity, or the internet address or machine readable code, where the EU declaration of conformity can be accessed, in accordance with Article 10(8); | MR Annex III | 1.7.4.2(c) | ebike | N/A
|  | a general description of the machinery or related product; | MR Annex III | 1.7.4.2(d) | ebike | N/A
|  | the drawings, diagrams, descriptions and explanations necessary for the use, maintenance and repair of the machinery or related product and for checking its correct functioning; | MR Annex III | 1.7.4.2(e)
|  | a description of the workstation(s) likely to be occupied by operators; | MR Annex III | 1.7.4.2(f)
|  | a description of the intended use of the machinery or related product; | MR Annex III | 1.7.4.2(g)
|  | warnings concerning the ways in which the machinery or related product must not be used that experience has shown might occur; | MR Annex III | 1.7.4.2(h)
|  | assembly, installation and connection instructions, including drawings, diagrams and the means of attachment and the designation of the chassis or installation on which the machinery or related product is to be mounted; | MR Annex III | 1.7.4.2(i)
|  | instructions relating to installation and assembly for reducing noise or vibration; | MR Annex III | 1.7.4.2(j)
|  | instructions for the putting into service and use of the machinery or related product and, if necessary, instructions for the training of operators; | MR Annex III | 1.7.4.2(k)
|  | information about the residual risks that remain despite the inherent safe design measures, safeguarding and complementary protective measures adopted; | MR Annex III | 1.7.4.2(l)
|  | instructions on the protective measures to be taken by the user, including, where appropriate, the personal protective equipment to be provided; | MR Annex III | 1.7.4.2(m)
|  | the essential characteristics of tools, which may be fitted to the machinery or related product; | MR Annex III | 1.7.4.2(n)
|  | the conditions in which the machinery or related product meets the requirement of stability during use, transportation, assembly, dismantling when out of service, testing or foreseeable breakdowns; | MR Annex III | 1.7.4.2(o)
|  | instructions with a view to ensuring that transport, handling and storage operations can be made safely, giving the mass of the machinery or related product and of its various parts where these are regularly to be transported separately; | MR Annex III | 1.7.4.2(p)
|  | the operating method to be followed in the event of accident or breakdown; if a blockage is likely to occur, the operating method to be followed so as to enable the equipment to be safely unblocked; | MR Annex III | 1.7.4.2(q)
|  |  | MR Annex III | 1.7.4.2(r)
|  |  | MR Annex III | 1.7.4.2(s)
|  |  | MR Annex III | 1.7.4.2(t)
|  |  | MR Annex III | 1.7.4.2(u)
|  |  | MR Annex III | 1.7.4.2(v)

## Charger
ebike Battery Manual - Compliance Requirements Checklist
Note: Any where general reference is made to the standard number, it is implied that the following were used: EN 15194:2017, EN 50604-1:2016+A1:2020, IEC 62133-2:2017AMD:2021, UL 2849:2020, UL 2271:2018, IEC/EN 60335-1:2012+A15:2020, IEC/EN 60335-2-29:2021+A1:2021,
Trek Document | Location in Doccument? | Requirement (Clause) | Standard/ Regulation | Clause | Must be included with product? | Requirement Scope | Formatting Requirement(s)? | Comments
|  | Instructions shall be provided with the appliance so that the appliance can be used safely. If it is necessary to take precautions during user maintenance, appropriate details shall be given. | IEC 60335-1 | 7.12 | Y | Electrical Appliances - Battery Charger | N/A | NOTE Instructions may be marked on the appliance as long as they are visible in normal use.
|  | The instructions shall include the substance of the following: This appliance can be used by children aged from 8 years and above and persons with reduced physical, sensory or mental capabilities or lack of experience and knowledge if they have been given supervision or instruction concerning use of the appliance in a safe way and understand the hazards involved. Children shall not play with the appliance. Cleaning and user maintenance shall not be made by children without supervision. | IEC 60335-1 | 7.12 | Y | Electrical Appliances - Battery Charger | N/A
|  | For appliances intended for use at altitudes exceeding 2 000 m, the maximum altitude of use shall be stated. | IEC 60335-1 | 7.12 | Y | Electrical Appliances - Battery Charger | N/A
|  | The instructions for appliances having a part of class III construction supplied from a detachable power supply unit shall state that the appliance is only to be used with the power supply unit provided with the appliance. | IEC 60335-1 | 7.12 | Y | Electrical Appliances - Battery Charger | N/A | All Trek Chargers are currently Class II
|  | The instructions for class III appliances shall state that it must only be supplied at safety extra low voltage corresponding to the marking on the appliance. This instruction is not necessary for battery-operated appliances if the battery is a primary battery or secondary battery charged outside of the appliance | IEC 60335-1 | 7.12 | Y | Electrical Appliances - Battery Charger | N/A | All Trek Chargers are currently Class II
|  | The instructions for appliances incorporating a functional earth shall state the substance of the following: "This appliance incorporates an earth connection for functional purposes only" | IEC 60335-1 | 7.12 | Y | Electrical Appliances - Battery Charger | N/A | Not currently applicable to Trek's chargers
|  | If it is necessary to take precautions during installation of the appliance, appropriate details shall be given. If an appliance is intended to be permanently connected to the water mains and not connected by a hose-set, this shall be stated. For appliances marked with different rated voltages or different rated frequencies (separated by a /), instructions shall be included to indicate to the user or installer what action must be taken to adjust the appliance for operation at the required rated voltage or rated frequency. | IEC 60335-1 | 7.12.1 | Y | Electrical Appliances - Battery Charger | N/A
|  | The instructions for battery chargers for installation in caravans and similar vehicles shall state that the connection to the supply mains is to be in accordance with the national wiring rules. | IEC 60335-2-29 | 7.12.1 | Y | Electrical Appliances - Battery Charger | N/A
|  | removed | IEC 60335-1 | 7.12.2 | Y | Electrical Appliances - Battery Charger | N/A | Not applicable to Trek Products.
|  | removed | IEC 60335-1 | 7.12.3 | Y | Electrical Appliances - Battery Charger | N/A | Not applicable to Trek Products.
|  | removed | IEC 60335-1 | 7.12.4 | Y | Electrical Appliances - Battery Charger | N/A
|  | DC distribution boards shall be marked with – the maximum output current, in amperes, for each output circuit; – the types of any additional power supply that may be connected. | IEC 60335-2-29 | 7.101 | Y | Electrical Appliances - Battery Charger | N/A
|  | For appliances with type X attachment having a specially prepared cord, the instructions shall contain the substance of the following: If the supply cord is damaged, it must be replaced by a special cord or assembly available from the manufacturer or its service agent. An example of type X attachment would be an IEC 320 inlet and detachable power cord (unplugs from inlet) | IEC 60335-1 | 7.12.5 | Y | Electrical Appliances - Battery Charger | N/A
|  | For appliances with type Y attachment, the instructions shall contain the substance of the following. If the supply cord is damaged, it must be replaced by the manufacturer, its service agent or similarly qualified persons in order to avoid a hazard. An example of type Y attachment is any permanently attached power cord, goes through the rear panel via a compression strain relief. Needs a special tool to open the product and disconnect the cord, then another special too to compress the strain relief and pull it out of the panel | IEC 60335-1 | 7.12.5 | Y | Electrical Appliances - Battery Charger | N/A | Not currently applicable to Trek's chargers, and likley will not be in the future.
|  | For appliances with type Z attachment, the instructions shall contain the substance of the following. The supply cord cannot be replaced. If the cord is damaged the appliance should be scrapped. An example of type Z attachment is any power cord entering the product through a strain relief but the strain relief and product are molded / filled such that the product cannot be opened with anything save a hammer and chisel or a saw | IEC 60335-1 | 7.12.5 | Y | Electrical Appliances - Battery Charger | N/A | Not currently applicable to Trek's chargers, and likley will not be in the future.
|  | If a non-self-resetting thermal cut-out is required in order to comply with the standard then the instructions for appliances incorporating a non-self-resetting thermal cut-out that is reset by disconnection of the supply mains it shall contain the substance of the following: CAUTION: In order to avoid a hazard due to inadvertent resetting of the thermal cut-out, this appliance must not be supplied through an external switching device, such as a timer, or connected to a circuit that is regularly switched on and off by the utility. | IEC 60335-1 | 7.12.6 | Y | Electrical Appliances - Battery Charger | N/A
|  | The instructions for fixed appliances shall state how the appliance is to be fixed to its support. The method of fixing stated is not to depend on the use of adhesives since they are not considered to be a reliable fixing means. | IEC 60335-1 | 7.12.7 | Y | Electrical Appliances - Battery Charger | N/A
|  | removed | IEC 60335-1 | 7.12.8 | Y | Electrical Appliances - Battery Charger | N/A | not currently applicable to Trek products.
|  | For each language, the instructions specified in 7.12 and from 7.12.1 to 7.12.8 shall appear together before any other instructions supplied with the appliance. Alternatively, these instructions may be supplied with the appliance separately from any functional use booklet. They may follow the description of the appliance that identifies parts, or follow the drawings/sketches common to the languages of the instructions | IEC 60335-1 | 7.12.9 | Y | Electrical Appliances - Battery Charger | N/A
|  | In addition, instructions shall also be available in an alternative format such as on a website or on request from the user in a format such as a DVD | IEC 60335-1 | 7.12.9 | N | Electrical Appliances - Battery Charger | N/A
|  | Instructions and other text required by this standard shall be written in an official language of the country in which the appliance is to be sold | IEC 60335-1 | 7.13 | Y | Electrical Appliances - Battery Charger | N/A
|  | The instructions shall: - state that during charging, the battery must be placed in a well-ventilated area (for chargers for batteries that release gases into the atmosphere during normal charging. | IEC 60335-2-29 | 7.12 | Y | Charger
|  | The instructions shall: - state that the battery charger must only be plugged into an earthed socket-outlet (forportable classI battery chargersfor outdoor use) | IEC 60335-2-29 | 7.12 | Y | Charger
|  | The instructions shall: - explain the automatic function, stating any limitation (for automatic battery chargers) | IEC 60335-2-29 | 7.12 | Y | Charger
|  | The instructions for type 1 battery chargers shall also specify the types,the number of batteries and the rated capacity of the batteries that can be charged | IEC 60335-2-29 | 7.12 | Y | Charger
|  | The instructions for type 1 battery chargers shall also include a warning against recharging non-rechargeable batteries | IEC 60335-2-29 | 7.12 | Y | Charger
|  | The instructions for type 2 battery chargers shall also specify the batteries intended to be charged, such as by a catalogue number, series identification or the equivalent | IEC 60335-2-29 | 7.12 | Y | Charger
|  | The instructions for type 2 battery chargers shall also specify the ambient temperature range for the charger during charging | IEC 60335-2-29 | 7.12 | Y | Charger
|  | If symbol IEC60417-5957 (2004-12) or symbol IEC60417-6062 (2011-05) isused, its meaning shall be explained | IEC 60335-2-29 | 7.12 | Y | Charger
|  | 7. Manufacturers shall ensure that the apparatus is accompanied by instructions and the information referred to in Article 18 in a language which can be easily understood by consumers and other end-users, as determined by the Member State concerned. Such instructions and information, as well as any labelling, shall be clear, understandable and intelligible. | Directive - EMC 2014/30/EU | Article 7 | Y | General
|  | 9. Manufacturers shall, further to a reasoned request from a competent national authority, provide it with all the information and documentation in paper or electronic form necessary to demonstrate the conformity of the apparatus with this Directive, in a language which can be easily understood by that authority. They shall cooperate with that authority, at its request, on any action taken to eliminate the risks posed by apparatus which they have placed on the market. | Directive - EMC 2014/30/EU | Article 7 | Y | General
|  | This annex specifies equipment markings, equipment instructions, and instructional safeguards necessary for equipment installation, operation, maintenance, and servicing in accordance with the requirements of this document. Unless symbols are used, safety related equipment marking, instructions and instructional safeguards shall be in a language accepted in the respective countries. This annex does not apply to markings on components. Markings on components are specified in the relevant component standard. This annex may apply to sub-assemblies such as power supplies. NOTE 1 Where the term marking is used in this document, it also applies to instructions and required elements of an instructional safeguard. NOTE 2 See Table F.1 for examples of markings. Care shall be taken so that additional markings and instructions not required by this document do not contradict the markings and instructions required by this document. | IEC 62368-1 | F1 | Y | Battery Charger, HMI, Motor Controller, any other ITE or Audio Visual type equipment
|  | Letter symbols for quantities and units shall be in accordance with IEC 60027-1. | IEC 62368-1 | F.2.1 | N | Battery Charger, HMI, etc.
|  | Graphical symbols placed on the equipment for safety purposes, whether required by this document or not, shall be in accordance with IEC 60417, ISO 3864-2, ISO 7000 or ISO 7010, if available. In the absence of suitable symbols, the manufacturer may design specific graphical symbols. | IEC 62368-1 | F.2.2 | N | Battery Charger, HMI, etc.
|  | When information with regard to safety is required according to this document, this information shall be given in an instruction for installation or instruction for initial use. This information shall be available prior to installation and initial use of the equipment. | IEC 62368-1 | F.4 | Y | Battery Charger, HMI, etc.
|  | Equipment for use in locations where children are not likely to be present and that is evaluated using the jointed test probe of Figure V.2 shall have the following or equivalent statement in the user instructions. NOTE 1 This equipment design typically applies to commercial or industrial equipment expected to be installed in locations where only adults are normally present. This equipment is not suitable for use in locations where children are likely to be present. NOTE 2 See also ISO/IEC Guide 37, instructions for use of products of consumer interest. | IEC 62368-1 | F.4 | Y | Battery Charger, HMI, etc.
|  | Instructions to ensure correct and safe installation and interconnection of the equipment. | IEC 62368-1 | F.4 | Y | Battery Charger, HMI, etc.
|  | For equipment intended only for use in a restricted access area, the instructions shall so state. | IEC 62368-1 | F.4 | Y | Battery Charger, HMI, etc.
|  | If the equipment is intended to be fastened in place, the instructions shall explain how to securely fasten the equipment. | IEC 62368-1 | F.4 | Y | Battery Charger, HMI, etc.
|  | For audio equipment with terminals classified as ES3 in accordance with Table E.1, and for other equipment with terminals marked in accordance with F.3.6.1, the instructions shall require that the external wiring connected to these terminals shall be installed by a skilled person, or shall be connected by means of ready-made leads or cords that are constructed in a way that would prevent contact wi th any ES3 circuit. | IEC 62368-1 | F.4 | Y | Battery Charger, HMI, etc.
|  | If protective earthing is used as a safeguard, the instructions shall require connection of the equipment protective earthing conductor to the installation protective earthing conductor (for example, by means of a power cord connected to a socket -outlet with earthing connection). | IEC 62368-1 | F.4 | Y | Battery Charger, HMI, etc.
|  | For equipment with protective conductor current on the protective earthing conductor exceeding the ES2 limits of 5.2.2.2, the equipment shall bear an instructional safeguard in accordance with 5.7.6. | IEC 62368-1 | F.4 | Y | Battery Charger, HMI, etc.
|  | Graphical symbols placed on the equipment and used as an instructional safeguard shall be explained. | IEC 62368-1 | F.4 | Y | Battery Charger, HMI, etc.
|  | If a permanently connected equipment is not provided with an all-pole mains switch, the instructions for installation shall state that an all -pole mains switch in accordance with Annex L shall be incorporated in the electrical installation of the building. | IEC 62368-1 | F.4 | Y | Battery Charger, HMI, etc.
|  | If a replaceable component or module provides a safeguard function, identification of a suitable replacement component or module shall be provided in the ordinary person instructions or instructed person instructions, or skilled person instructions, as applicable. | IEC 62368-1 | F.4 | Y | Battery Charger, HMI, etc.
|  | For equipment containing an insulating liquid, safety instructions shall be provided where applicable, including the use of PPE if needed, taking into account the manufacturer's data for the insulating liquid and the information in the material safety data sheet. | IEC 62368-1 | F.4 | Y | Battery Charger, HMI, etc.
|  | The installation instructions for outdoor equipment shall include details of any special features needed for protection from conditions in the outdoor location. | IEC 62368-1 | F.4 | Y | Battery Charger, HMI, etc.
|  | Unless otherwise specified, an instructional safeguard is comprised of element 1a or element 2, or both, together with element 3 and element 4. If a suitable symbol for element 1a is not available, then element 1b may be used instead. Unless otherwise specified, the location of the instructional safeguard shall be as follows: – the complete instructional safeguard shall be marked on the equipment; or – element 1a or element 2, or both, shall be marked on the equipment and the complete instructional safeguard shall be in the text of an accompanying document. If only element 2 is used, the text shall be preceded by the word “Warning” or “Caution” or similar wording. Any instructional safeguard element placed on the equipment shall be visible to the person prior to potential exposure to the class 2 energy source or class 3 energy source parts and as close as reasonably possible to the energy source parts. Elements 1a, 1b, 2, 3, and 4 are specified in Table F.1. | IEC 62368-1 | F.5 | Y | Battery Charger, HMI, etc.
|  | A single instructional safeguard may be related to several parts, provided those parts are closely located near each other. An accompanying document or the instruction manual shall show the locations of these parts, if these parts are not easily identifiable, or not located adjacent to the instructional safeguard. | IEC 62368-1 | F.5 | Y | Battery Charger, HMI, etc.
|  | Figure F.1 illustrates one example of the arrangement of the four elements that comprise a complete instructional safeguard. Other arrangements in the positioning of the elements are also acceptable. | IEC 62368-1 | F.5 | Y | Battery Charger, HMI, etc.
|  | See Table F.2 for examples of markings, instructions, and instructional safeguards. | IEC 62368-1 | F.5 | Y | Battery Charger, HMI, etc.
|  | Products authorized under Part 15 using SDoC or Certification require a label containing the following compliance statement (as specified in Section 15.19(a)): This device complies with part 15 of the FCC Rules. Operation is subject to the following two conditions: (1) This device may not cause harmful interference, and (2) this device must accept any interference received, including interference that may cause undesired operation. | 47 CFR Part 15 | 19(a) | Y | EMC and Wireless | font must be 4pt or larger | FCC 784748 (D01-v09r01) Section A.2 Label on product, if size allows. Otherwise needs to be electronically or in the manual. If none of this is possible, then it needs to be on the device packaging, paper insert or on a removable label attached to the device. Traditionally, we have put this in the manual in all cases. For devices approved under SDoC (EMC), the Section 15.19(a) labeling requirements for RF devices approved under Part 15 is in addition to the SDoC identification and compliance information requirements of Sections 2.1074 and 2.1077, respectively.
|  |  | FCC 784748 (D01-v09r01) | A.2 | Y | EMC and Wireless
|  | If a product must be tested and authorized under Supplier's Declaration of Conformity, a compliance information statement shall be supplied with the product at the time of marketing or importation, containing the following information: (1) Identification of the product, e.g., name and model number; (2) A compliance statement as applicable, e.g., for devices subject to part 15 of this chapter as specified in § 15.19(a)(3) of this chapter, that the product complies with the rules; (3) The identification, by name, address and telephone number or Internet contact information, of the responsible party, as defined in § 2.909. The responsible party for Supplier's Declaration of Conformity must be located within the United States. | 47 CFR Part 2 | 2.1077(a) | Y | EMC and Wireless
|  |  | 47 CFR Part 2 | 2.1077(b) | Y | EMC and Wireless
|  | Manufacturers shall ensure that electrical equipment which they have placed on the market bears a type, batch or serial number or other element allowing its identification, or, where the size or nature of the electrical equipment does not allow it, that the required information is provided on its packaging or in a document accompanying the electrical equipment. | EU | Article 6.5 |  | Electrical Products under scope of LVD |  | only required if the model number does not appear on product or packaging means of product identification must link to the DoC (e.g. model number)
|  | Manufacturers shall indicate on the electrical equipment their name, registered trade name or registered trade mark and the postal address at which they can be contacted or, where that is not possible, on its packaging or in a document accompanying the electrical equipment. The address shall indicate a single point at which the manufacturer can be contacted. The contact details shall be in a language easily understood by endusers and market surveillance authorities. |  | Article 6.6 |  | Electrical Products under scope of LVD |  | The contact details must be in a language easily understood by end-users and market surveillance authorities. The address or the country does not necessarily have to be translated into the language of the Member State where the product is made available on the market but the characters of the language used must allow identifying the origin and the name of the company. This is not possible with certain alphabets. If the information is put inside the product, it must be easily accessible by the Market Surveillance Authorities without damaging the product or the need for disassembling it with specific tools.
|  | Manufacturers shall ensure that the electrical equipment is accompanied by instructions and safety information in a language which can be easily understood by consumers and other end-users, as determined by the Member State concerned. Such instructions and safety information, as well as any labelling, shall be clear, understandable and intelligible. |  | Article 6.7 |  | Electrical Products under scope of LVD |  | Both, the instructions and safety information accompanying the electrical equipment can be included in a single document. The national law in Member States shall indicate the languages required. Manufacturers should implement the legal requirements of the Member States regarding languages. The LVD requires that the manufacturer (and others in the supply chain) present documents in the language easily understood by market surveillance authorities of the Member State concerned.

## Battery
ebike Battery Manual - Compliance Requirements Checklist
Note: Any where general reference is made to the standard number, it is implied that the following were used: EN 15194:2017, EN 50604-1:2016+A1:2020, IEC 62133-2:2017AMD:2021, UL 2849:2020, UL 2271:2018, IEC/EN 60335-1:2012+A15:2020, IEC/EN 60335-2-29:2021+A1:2021,
Trek Document | Location in Doccument? | Requirement (Clause) | Standard/ Regulation | Clause | Must be included with product? | Requirement Scope | Formatting Requirement(s)? | Comments
|  | **IEC 62133-2 Annex C - Recommendations to the end-users is informative | IEC 62133-2 | Annex C ** | N | Battery -Li-ion General | N/A | Informative - This annex represents a typical, but non-exhaustive, list of good advice to be provided by the equipment manufacturer to the end-user
|  | Do not dismantle, open or shred secondary cells or batteries | IEC 62133-2 | Annex C ** | N | Battery -Li-ion General | N/A
|  | Keep batteries out of the reach of children. Battery usage by children should be supervised. Especially keep small batteries out of reach of small children | IEC 62133-2 | Annex C ** | N | Battery -Li-ion General | N/A
|  | Seek medical advice immediately if a cell or a battery has been swallowed | IEC 62133-2 | Annex C ** | N | Battery -Li-ion General | N/A
|  | Do not expose cells or batteries to heat or fire. Avoid storage in direct sunlight | IEC 62133-2 | Annex C ** | N | Battery -Li-ion General | N/A
|  | Do not short-circuit a cell or a battery. Do not store cells or batteries haphazardly in a box or drawer where they may short-circuit each other or be short-circuited by other metal objects | IEC 62133-2 | Annex C ** | N | Battery -Li-ion General | N/A
|  | Do not remove a cell or battery from its original packaging until required for use | IEC 62133-2 | Annex C ** | N | Battery -Li-ion General | N/A
|  | Do not subject cells or batteries to mechanical shock | IEC 62133-2 | Annex C ** | N | Battery -Li-ion General | N/A
|  | In the event of a cell leaking, do not allow the liquid to come in contact with the skin or eyes. If contact has been made, wash the affected area with copious amounts of water and seek medical advice | IEC 62133-2 | Annex C ** | N | Battery -Li-ion General | N/A
|  | Do not use any charger other than that specifically provided for use with the equipment | IEC 62133-2 | Annex C ** | N | Battery -Li-ion General | N/A
|  | Observe the plus (+) and minus (−) marks on the cell, battery and equipment and ensure correct use | IEC 62133-2 | Annex C ** | N | Battery -Li-ion General | N/A
|  | Do not use any cell or battery which is not designed for use with the equipment | IEC 62133-2 | Annex C ** | N | Battery -Li-ion General | N/A
|  | Do not mix cells of different manufacture, capacity, size or type within a device | IEC 62133-2 | Annex C ** | N | Battery -Li-ion General | N/A
|  | Always purchase the battery recommended by the device manufacturer for the equipment | IEC 62133-2 | Annex C ** | N | Battery -Li-ion General | N/A
|  | Keep cells and batteries clean and dry | IEC 62133-2 | Annex C ** | N | Battery -Li-ion General | N/A
|  | Wipe the cell or battery terminals with a clean dry cloth if they become dirty | IEC 62133-2 | Annex C ** | N | Battery -Li-ion General | N/A
|  | Secondary cells and batteries need to be charged before use. Always use the correct charger and refer to the manufacturer’s instructions or equipment manual for proper charging instructions | IEC 62133-2 | Annex C ** | N | Battery -Li-ion General | N/A
|  | Do not leave a battery on prolonged charge when not in use | IEC 62133-2 | Annex C ** | N | Battery -Li-ion General | N/A
|  | After extended periods of storage, it may be necessary to charge and discharge the cells or batteries several times to obtain maximum performance | IEC 62133-2 | Annex C ** | N | Battery -Li-ion General | N/A
|  | Retain the original product literature for future reference | IEC 62133-2 | Annex C ** | N | Battery -Li-ion General | N/A
|  | Use the cell or battery only in the application for which it was intended | IEC 62133-2 | Annex C ** | N | Battery -Li-ion General | N/A
|  | When possible, remove the battery from the equipment when not in use | IEC 62133-2 | Annex C ** | N | Battery -Li-ion General | N/A
|  | Dispose of properly | IEC 62133-2 | Annex C ** | N | Battery -Li-ion General | N/A
|  | Instructions shall be provided with the battery system so that the battery system can be used safely. Instructions may be marked on the battery system. If it is necessary to take precautions during user maintenance, appropriate details shall be given | EN 50604 | BB.2 | Y | LEV Battery | N/A
|  | The instructions shall imply the following: (see BB.2 a-gg) note, e and r were removed by AMD1 | EN 50604 | BB.2 | Y | LEV Battery | N/A
|  | a) this battery system is not intended for use by persons (including children) with reduced physical, sensory or mental capabilities, or lack of experience and knowledge, unless they have been given supervision or instruction concerning use of the battery system by a person responsible for their safety | EN 50604 | BB.2 | Y | LEV Battery | N/A
|  | b) children should be supervised to ensure that they do not play with the battery system | EN 50604 | BB.2 | Y | LEV Battery | N/A
|  | c) for battery system s intended for use at altitudes exceeding 2 000 m, the maximum altitude of use shall be stated | EN 50604 | BB.2 | Y | LEV Battery | N/A
|  | d) The instructions for battery system incorporating a functional earth shall state the substance of the following: "this battery system incorporates an earth connection for functional purposes only" | EN 50604 | BB.2 | Y | LEV Battery | N/A
|  | f) do not open, chop up or disassemble rechargeable battery systems at any times | EN 50604 | BB.2 | Y | LEV Battery | N/A
|  | g) do not expose battery systems to great heat or fire | EN 50604 | BB.2 | Y | LEV Battery | N/A
|  | h) do not short circuit battery system | EN 50604 | BB.2 | Y | LEV Battery | N/A
|  | i) do not expose battery systems to strong mechanical impacts | EN 50604 | BB.2 | Y | LEV Battery | N/A
|  | j) do not use a charging device other than the one made for use with your device | EN 50604 | BB.2 | Y | LEV Battery | N/A
|  | k) keep battery systems dry and clean | EN 50604 | BB.2 | Y | LEV Battery | N/A
|  | l) battery systems shall not be in contact with solvent materials (i.e. dilution, alcohol, oil, anti-corrosive) or chemicals that impact surfaces (i.e. detergents) | EN 50604 | BB.2 | Y | LEV Battery | N/A
|  | m) rechargeable battery systems shall be charged before being used. Only the charger provided with the product, or one specifically identified by the manufacturer, should be used to charge the battery system. When charging, please heed the producer’s instructions or the instructions in the manual of the device. | EN 50604 | BB.2 | Y | LEV Battery | N/A
|  | n) after a prolonged storage time, it may be necessary to charge and discharge the battery system multiple times to see peak performance | EN 50604 | BB.2 | Y | LEV Battery | N/A
|  | o) rechargeable battery systems have the greatest performance when kept and used at room temperature (20 °C ± 5 K) | EN 50604 | BB.2 | Y | LEV Battery | N/A
|  | p) keep all original doccumenatoin and product information for later consultation | EN 50604 | BB.2 | Y | LEV Battery | N/A
|  | q) only use battery systems in applications that they were designed for | EN 50604 | BB.2 | Y | LEV Battery | N/A
|  | s) please heed enclosed special disposal instructions about battery system | EN 50604 | BB.2 | Y | LEV Battery | N/A
|  | t) for Li-Ion battery systems with a capacity of more than 100 Wh a safety instruction is needed. NOTE 1 See UN-T 3480 for further information. Such battery systems, if transported separately (not installed in the application) by professionals, shall be considered by them as dangerous goods. NOTE 2 See UN-T regulations. | EN 50604 | BB.2 | Y | LEV Battery | N/A
|  | u )recommended storage temperature: between −10°C and 30 °C (if not otherwise specified by the battery manufacturer) | EN 50604 | BB.2 | Y | LEV Battery | N/A
|  | v) store in dry location, away from open flames and food | EN 50604 | BB.2 | Y | LEV Battery | N/A
|  | w) avoid big temperature changes | EN 50604 | BB.2 | Y | LEV Battery | N/A
|  | x) do not store close to heating devices, avoid direct sunlight | EN 50604 | BB.2 | Y | LEV Battery | N/A
|  | y) preferred storage at 50 % of the nominal capacity (if not otherwise specified by the supplier) | EN 50604 | BB.2 | Y | LEV Battery | N/A
|  | z) temperature above 70 °C may result in battery leakage and rupture (if not otherwise specified by the supplier) | EN 50604 | BB.2 | Y | LEV Battery | N/A
|  | aa) Seek medical attention if combustion gases are swallowed or inhaled, or they come into contact with skin or eyes. | EN 50604 | BB.2 | Y | LEV Battery | N/A
|  | bb) if inhalation occurs: leave area immediately, and seek fresh air. Seek medical attention.. | EN 50604 | BB.2 | Y | LEV Battery | N/A
|  | cc) if skin contact occurs with electrolyte or combustion gases: remove solid particles immediately. Flush affected areas with plenty of water (at least for 15 min). Remove contaminated clothes immediately. Seek medical attention. | EN 50604 | BB.2 | Y | LEV Battery | N/A
|  | dd) if eye contact occurs with electrolyte or combustion gases: flush the eye gently with plenty of water (at least for 15 min). Shield unaffected eye. Seek medical assistance immediately. | EN 50604 | BB.2 | Y | LEV Battery | N/A
|  | ee) in case of ingestion of battery or parts, seek medical attention immediately. | EN 50604 | BB.2 | Y | LEV Battery | N/A
|  | ff)in case of fire: | EN 50604 | BB.2 | Y | LEV Battery | N/A
|  | 1) cautiously remove other batteries if possible | EN 50604 | BB.2 | Y | LEV Battery | N/A
|  | 2) evacuate all persons from immediate area of fire | EN 50604 | BB.2 | Y | LEV Battery | N/A
|  | 3) use plenty of cold water (min. 10 times pack weight) | EN 50604 | BB.2 | Y | LEV Battery | N/A
|  | gg) Products with broken seals shall not be used and shall be immediately forwarded for appropriate recycling. | EN 50604 | BB.2 | Y | LEV Battery | N/A
|  | The instructions for built-in battery system shall include information with regard to the following: – dimensions of the space to be provided for the battery system; – dimensions and position of the means for supporting and fixing the battery system within this space; – minimum distances between the various parts of the battery system and the surrounding structure; – minimum dimensions of ventilating openings and their correct arrangement; – connection of the battery system to the supply mains and the interconnection of any separate components. | EN 50604 | BB.3 | Y | LEV Battery | N/A
|  | Instructions and other text required by this standard shall be written in an official language of the country in which the appliance is to be sold | EN 50604 | BB.4 | y | LEV Battery | N/A
|  | An EESA shall be provided with complete instructions for installation and integration in the end-use vehicle including instructions for how to secure the EESA in the end use vehicle to prevent movement and stress on connections and parts | UL 2271 | 43.1 | y | LEV Battery | N/A
|  | An EESA shall be provided with instructions for the proper use including installation, charging and discharging, storage and disposal. These instructions shall include temperature limits, charging and discharging limits. Instructions for replacement of user replaceable fuses shall also be provided | UL 2271 | 43.2 | y | LEV Battery | N/A
|  | For EESAs that are not removed from the vehicle for charging and are intended to be used with a specific charger per 42.5, installation instructions shall indicate that a marking per 42.5 be located near the accessible charging port of the vehicle where the marking will be visible to the user charging the vehicle | UL 2271 | 43.3 | y | LEV Battery | N/A
|  | An EESA intended for removal and charging outside of the vehicle shall be provided with instructions for the safe handling, including removal and insertion into the vehicle, as well as during charging and storage. | UL 2271 | 43.4 | y | LEV Battery | N/A
|  | The following, or equivalent, shall be provided in the instructions: In Canada/US (English): ′′WARNING – Risk of Fire and Electric Shock – No User Serviceable Parts′′;and In Canada (French): «AVERTISSEMENT– Risque d’incendie et de choc électrique – Aucune despièces ne peut être réparée par l’utilisateur» Exception No. 1: If EESA does not contain circuits above 60 Vdc or 30 Vrms/4.24 Vpeak, the instructionsshall be replaced by the following or equivalent: In Canada/US (English): ′′WARNING – Risk of Fire – No User Serviceable Parts′′; In CAnada (French): «AVERTISSEMENT – Risque d’incendie – Aucune des pièces ne peut êtreréparée par l’utilisateur» Exception No. 2: Accessible fuse replacement or equivalent is allowed to be user replaced. | UL 2271 | 43.5 | y | LEV Battery | N/A
|  | Instructions shall be provided with the appliance so that the appliance can be used safely. NOTE Instructions may be marked on the appliance as long as they are visible in normal use. If it is necessary to take precautions during user maintenance, appropriate details shall be given. The instructions shall include the substance of the following: This appliance can be used by children aged from 8 years and above and persons with reduced physical, sensory or mental capabilities or lack of experience and knowledge if they have been given supervision or instruction concerning use of the appliance in a safe way and understand the hazards involved. Children shall not play with the appliance. Cleaning and user maintenance shall not be made by children without supervision. | IEC 60335-1 | 7.12 | Y | Electrical Appliances - Battery Charger | N/A
|  | For appliances intended for use at altitudes exceeding 2 000 m, the maximum altitude of use shall be stated. | IEC 60335-1 | 7.12 | Y | Electrical Appliances - Battery Charger | N/A
|  | The instructions for appliances having a part of class III construction supplied from a detachable power supply unit shall state that the appliance is only to be used with the power supply unit provided with the appliance. | IEC 60335-1 | 7.12 | Y | Electrical Appliances - Battery Charger | N/A | All Trek Chargers are currently Class II
|  | The instructions for class III appliances shall state that it must only be supplied at safety extra low voltage corresponding to the marking on the appliance. This instruction is not necessary for battery-operated appliances if the battery is a primary battery or secondary battery charged outside of the appliance | IEC 60335-1 | 7.12 | Y | Electrical Appliances - Battery Charger | N/A | All Trek Chargers are currently Class II
|  | The instructions for appliances incorporating a functional earth shall state the substance of the following: "This appliance incorporates an earth connection for functional purposes only" | IEC 60335-1 | 7.12 | Y | Electrical Appliances - Battery Charger | N/A | Not currently applicable to Trek's chargers
|  | If it is necessary to take precautions during installation of the appliance, appropriate details shall be given. If an appliance is intended to be permanently connected to the water mains and not connected by a hose-set, this shall be stated. For appliances marked with different rated voltages or different rated frequencies (separated by a /), instructions shall be included to indicate to the user or installer what action must be taken to adjust the appliance for operation at the required rated voltage or rated frequency. | IEC 60335-1 | 7.12.1 | Y | Electrical Appliances - Battery Charger | N/A
|  | The instructions for battery chargers for installation in caravans and similar vehicles shall state that the connection to the supply mains is to be in accordance with the national wiring rules. | IEC 60335-2-29 | 7.12.1 | Y | Electrical Appliances - Battery Charger | N/A
|  | removed | IEC 60335-1 | 7.12.2 | Y | Electrical Appliances - Battery Charger | N/A | Not applicable to Trek Products.
|  | removed | IEC 60335-1 | 7.12.3 | Y | Electrical Appliances - Battery Charger | N/A | Not applicable to Trek Products.
|  | removed | IEC 60335-1 | 7.12.4 | Y | Electrical Appliances - Battery Charger | N/A
|  | DC distribution boards shall be marked with – the maximum output current, in amperes, for each output circuit; – the types of any additional power supply that may be connected. | IEC 60335-2-29 | 7.101 | Y | Electrical Appliances - Battery Charger | N/A
|  | For appliances with type X attachment having a specially prepared cord, the instructions shall contain the substance of the following: If the supply cord is damaged, it must be replaced by a special cord or assembly available from the manufacturer or its service agent. An example of type X attachment would be an IEC 320 inlet and detachable power cord (unplugs from inlet) | IEC 60335-1 | 7.12.5 | Y | Electrical Appliances - Battery Charger | N/A
|  | For appliances with type Y attachment, the instructions shall contain the substance of the following. If the supply cord is damaged, it must be replaced by the manufacturer, its service agent or similarly qualified persons in order to avoid a hazard. An example of type Y attachment is any permanently attached power cord, goes through the rear panel via a compression strain relief. Needs a special tool to open the product and disconnect the cord, then another special too to compress the strain relief and pull it out of the panel | IEC 60335-1 | 7.12.5 | Y | Electrical Appliances - Battery Charger | N/A | Not currently applicable to Trek's chargers, and likley will not be in the future.
|  | For appliances with type Z attachment, the instructions shall contain the substance of the following. The supply cord cannot be replaced. If the cord is damaged the appliance should be scrapped. An example of type Z attachment is any power cord entering the product through a strain relief but the strain relief and product are molded / filled such that the product cannot be opened with anything save a hammer and chisel or a saw | IEC 60335-1 | 7.12.5 | Y | Electrical Appliances - Battery Charger | N/A | Not currently applicable to Trek's chargers, and likley will not be in the future.
|  | If a non-self-resetting thermal cut-out is required in order to comply with the standard then the instructions for appliances incorporating a non-self-resetting thermal cut-out that is reset by disconnection of the supply mains shall contain the substance of the following: CAUTION: In order to avoid a hazard due to inadvertent resetting of the thermal cut-out, this appliance must not be supplied through an external switching device, such as a timer, or connected to a circuit that is regularly switched on and off by the utility. | IEC 60335-1 | 7.12.6 | Y | Electrical Appliances - Battery Charger | N/A
|  | The instructions for fixed appliances shall state how the appliance is to be fixed to its support. The method of fixing stated is not to depend on the use of adhesives since they are not considered to be a reliable fixing means. | IEC 60335-1 | 7.12.7 | Y | Electrical Appliances - Battery Charger | N/A
|  | removed | IEC 60335-1 | 7.12.8 | Y | Electrical Appliances - Battery Charger | N/A | not currently applicable to Trek products.
|  | For each language, the instructions specified in 7.12 and from 7.12.1 to 7.12.8 shall appear together before any other instructions supplied with the appliance. Alternatively, these instructions may be supplied with the appliance separately from any functional use booklet. They may follow the description of the appliance that identifies parts, or follow the drawings/sketches common to the languages of the instructions | IEC 60335-1 | 7.12.9 | Y | Electrical Appliances - Battery Charger | N/A
|  | In addition, instructions shall also be available in an alternative format such as on a website or on request from the user in a format such as a DVD | IEC 60335-1 | 7.12.9 | N | Electrical Appliances - Battery Charger | N/A
|  | Instructions and other text required by this standard shall be written in an official language of the country in which the appliance is to be sold | IEC 60335-1 | 7.13 | Y | Electrical Appliances - Battery Charger | N/A
|  | The instructions shall: - state that during charging, the battery must be placed in a well-ventilated area (for chargers for batteries that release gases into the atmosphere during normal charging. | IEC 60335-2-29 | 7.12 | Y | Charger
|  | The instructions shall: - state that the battery charger must only be plugged into an earthed socket-outlet (forportable classI battery chargersfor outdoor use) | IEC 60335-2-29 | 7.12 | Y | Charger
|  | The instructions shall: - explain the automatic function, stating any limitation (for automatic battery chargers) | IEC 60335-2-29 | 7.12 | Y | Charger
|  | The instructions for type 1 battery chargers shall also specify the types,the number of batteries and the rated capacity of the batteries that can be charged | IEC 60335-2-29 | 7.12 | Y | Charger
|  | The instructions for type 1 battery chargers shall also include a warning against recharging non-rechargeable batteries | IEC 60335-2-29 | 7.12 | Y | Charger
|  | The instructions for type 2 battery chargers shall also specify the batteries intended to be charged, such as by a catalogue number, series identification or the equivalent | IEC 60335-2-29 | 7.12 | Y | Charger
|  | The instructions for type 2 battery chargers shall also specify the ambient temperature range for the charger during charging | IEC 60335-2-29 | 7.12 | Y | Charger
|  | If symbol IEC60417-5957 (2004-12) or symbol IEC60417-6062 (2011-05) isused, its meaning shall be explained | IEC 60335-2-29 | 7.12 | Y | Charger
|  | 7. Manufacturers shall ensure that the apparatus is accompanied by instructions and the information referred to in Article 18 in a language which can be easily understood by consumers and other end-users, as determined by the Member State concerned. Such instructions and information, as well as any labelling, shall be clear, understandable and intelligible. | Directive - EMC 2014/30/EU | Article 7 | Y | General
|  | 9. Manufacturers shall, further to a reasoned request from a competent national authority, provide it with all the information and documentation in paper or electronic form necessary to demonstrate the conformity of the apparatus with this Directive, in a language which can be easily understood by that authority. They shall cooperate with that authority, at its request, on any action taken to eliminate the risks posed by apparatus which they have placed on the market. | Directive - EMC 2014/30/EU | Article 7 | Y | General
|  | This annex specifies equipment markings, equipment instructions, and instructional safeguards necessary for equipment installation, operation, maintenance, and servicing in accordance with the requirements of this document. Unless symbols are used, safety related equipment marking, instructions and instructional safeguards shall be in a language accepted in the respective countries. This annex does not apply to markings on components. Markings on components are specified in the relevant component standard. This annex may apply to sub-assemblies such as power supplies. NOTE 1 Where the term marking is used in this document, it also applies to instructions and required elements of an instructional safeguard. NOTE 2 See Table F.1 for examples of markings. Care shall be taken so that additional markings and instructions not required by this document do not contradict the markings and instructions required by this document. | IEC 62368-1 | F1 | Y | Battery Charger, HMI, Motor Controller, any other ITE or Audio Visual type equipment
|  | Letter symbols for quantities and units shall be in accordance with IEC 60027-1. | IEC 62368-1 | F.2.1 | N | Battery Charger, HMI, etc.
|  | Graphical symbols placed on the equipment for safety purposes, whether required by this document or not, shall be in accordance with IEC 60417, ISO 3864-2, ISO 7000 or ISO 7010, if available. In the absence of suitable symbols, the manufacturer may design specific graphical symbols. | IEC 62368-1 | F.2.2 | N | Battery Charger, HMI, etc.
|  | When information with regard to safety is required according to this document, this information shall be given in an instruction for installation or instruction for initial use. This information shall be available prior to installation and initial use of the equipment. | IEC 62368-1 | F.4 | Y | Battery Charger, HMI, etc.
|  | Equipment for use in locations where children are not likely to be present and that is evaluated using the jointed test probe of Figure V.2 shall have the following or equivalent statement in the user instructions. NOTE 1 This equipment design typically applies to commercial or industrial equipment expected to be installed in locations where only adults are normally present. This equipment is not suitable for use in locations where children are likely to be present. NOTE 2 See also ISO/IEC Guide 37, instructions for use of products of consumer interest. | IEC 62368-1 | F.4 | Y | Battery Charger, HMI, etc.
|  | Instructions to ensure correct and safe installation and interconnection of the equipment. | IEC 62368-1 | F.4 | Y | Battery Charger, HMI, etc.
|  | For equipment intended only for use in a restricted access area, the instructions shall so state. | IEC 62368-1 | F.4 | Y | Battery Charger, HMI, etc.
|  | If the equipment is intended to be fastened in place, the instructions shall explain how to securely fasten the equipment. | IEC 62368-1 | F.4 | Y | Battery Charger, HMI, etc.
|  | For audio equipment with terminals classified as ES3 in accordance with Table E.1, and for other equipment with terminals marked in accordance with F.3.6.1, the instructions shall require that the external wiring connected to these terminals shall be installed by a skilled person, or shall be connected by means of ready-made leads or cords that are constructed in a way that would prevent contact wi th any ES3 circuit. | IEC 62368-1 | F.4 | Y | Battery Charger, HMI, etc.
|  | If protective earthing is used as a safeguard, the instructions shall require connection of the equipment protective earthing conductor to the installation protective earthing conductor (for example, by means of a power cord connected to a socket -outlet with earthing connection). | IEC 62368-1 | F.4 | Y | Battery Charger, HMI, etc.
|  | For equipment with protective conductor current on the protective earthing conductor exceeding the ES2 limits of 5.2.2.2, the equipment shall bear an instructional safeguard in accordance with 5.7.6. | IEC 62368-1 | F.4 | Y | Battery Charger, HMI, etc.
|  | Graphical symbols placed on the equipment and used as an instructional safeguard shall be explained. | IEC 62368-1 | F.4 | Y | Battery Charger, HMI, etc.
|  | If a permanently connected equipment is not provided with an all-pole mains switch, the instructions for installation shall state that an all -pole mains switch in accordance with Annex L shall be incorporated in the electrical installation of the building. | IEC 62368-1 | F.4 | Y | Battery Charger, HMI, etc.
|  | If a replaceable component or module provides a safeguard function, identification of a suitable replacement component or module shall be provided in the ordinary person instructions or instructed person instructions, or skilled person instructions, as applicable. | IEC 62368-1 | F.4 | Y | Battery Charger, HMI, etc.
|  | For equipment containing an insulating liquid, safety instructions shall be provided where applicable, including the use of PPE if needed, taking into account the manufacturer's data for the insulating liquid and the information in the material safety data sheet. | IEC 62368-1 | F.4 | Y | Battery Charger, HMI, etc.
|  | The installation instructions for outdoor equipment shall include details of any special features needed for protection from conditions in the outdoor location. | IEC 62368-1 | F.4 | Y | Battery Charger, HMI, etc.
|  | Unless otherwise specified, an instructional safeguard is comprised of element 1a or element 2, or both, together with element 3 and element 4. If a suitable symbol for element 1a is not available, then element 1b may be used instead. Unless otherwise specified, the location of the instructional safeguard shall be as follows: – the complete instructional safeguard shall be marked on the equipment; or – element 1a or element 2, or both, shall be marked on the equipment and the complete instructional safeguard shall be in the text of an accompanying document. If only element 2 is used, the text shall be preceded by the word “Warning” or “Caution” or similar wording. Any instructional safeguard element placed on the equipment shall be visible to the person prior to potential exposure to the class 2 energy source or class 3 energy source parts and as close as reasonably possible to the energy source parts. Elements 1a, 1b, 2, 3, and 4 are specified in Table F.1. | IEC 62368-1 | F.5 | Y | Battery Charger, HMI, etc.
|  | A single instructional safeguard may be related to several parts, provided those parts are closely located near each other. An accompanying document or the instruction manual shall show the locations of these parts, if these parts are not easily identifiable, or not located adjacent to the instructional safeguard. | IEC 62368-1 | F.5 | Y | Battery Charger, HMI, etc.
|  | Figure F.1 illustrates one example of the arrangement of the four elements that comprise a complete instructional safeguard. Other arrangements in the positioning of the elements are also acceptable. | IEC 62368-1 | F.5 | Y | Battery Charger, HMI, etc.
|  | See Table F.2 for examples of markings, instructions, and instructional safeguards. | IEC 62368-1 | F.5 | Y | Battery Charger, HMI, etc.
|  |  | UL 1310 |  |  | Battery Charger
|  |  | UL 1310 |  |  | Battery Charger
Battery Charger
UL 1012
|  | Products authorized under Part 15 using SDoC or Certification require a label containing the following compliance statement (as specified in Section 15.19(a)): This device complies with part 15 of the FCC Rules. Operation is subject to the following two conditions: (1) This device may not cause harmful interference, and (2) this device must accept any interference received, including interference that may cause undesired operation. | 47 CFR Part 15 | 19(a) | Y | EMC and Wireless | font must be 4pt or larger | FCC 784748 (D01-v09r01) Section A.2 Label on product, if size allows. Otherwise needs to be electronically or in the manual. If none of this is possible, then it needs to be on the device packaging, paper insert or on a removable label attached to the device. Traditionally, we have put this in the manual in all cases. For devices approved under SDoC (EMC), the Section 15.19(a) labeling requirements for RF devices approved under Part 15 is in addition to the SDoC identification and compliance information requirements of Sections 2.1074 and 2.1077, respectively.
|  |  | FCC 784748 (D01-v09r01) | A.2 | Y | EMC and Wireless
|  | If a product must be tested and authorized under Supplier's Declaration of Conformity, a compliance information statement shall be supplied with the product at the time of marketing or importation, containing the following information: (1) Identification of the product, e.g., name and model number; (2) A compliance statement as applicable, e.g., for devices subject to part 15 of this chapter as specified in § 15.19(a)(3) of this chapter, that the product complies with the rules; (3) The identification, by name, address and telephone number or Internet contact information, of the responsible party, as defined in § 2.909. The responsible party for Supplier's Declaration of Conformity must be located within the United States. | 47 CFR Part 2 | 2.1077(a) | Y | EMC and Wireless
|  |  | 47 CFR Part 2 | 2.1077(b) | Y | EMC and Wireless

## ebike Marking Req.
ebike Markings - Compliance Requirements Checklist
Trek Document | Location in Doccument? | Requirement (Clause) | Standard | Clause | Requirement Scope | Formatting Requirement(s)? | Comments
|  | Every bicycle subject to the requirements of this part 1512 shall bear a marking or label that is securely affixed on or to the frame of the bicycle in such a manner that the marking or label cannot be removed without being defaced or destroyed. The marking or label shall identify the name of the manufacturer or private labeler and shall also bear some form of marking from which the manufacturer can identify the month and year of manufacture or from which the private labeler can identify the manufacturer and the month and year of manufacture. For purposes of this paragraph, the term manufacture means the completion by the manufacturer of a bicycle of those construction or assembly operations that are performed by the manufacturer before the bicycle is shipped from the manufacturer's place of production for sale to distributors, retailers, or consumers. | 16 CFR Part 1512 | 19.e | ebike
|  | Each removable (RESS) battery system (pack) shall carry clear and durable marking on the outer enclosure providing all of the following information in BB.1.2, if applicable: | EN 50604 | BB.1 | LEV Batteries | N/A
|  | – graphical symbol for rechargeable Li or Li-ion, if applicable; | EN 50604 | BB.1 | LEV Batteries | N/A
|  | – graphical symbol Crossed Wheelie Bin; | EN 50604 | BB.1 | LEV Batteries | N/A
|  | – polarity of terminals (unless standardized, polarized connectors are used); | EN 50604 | BB.1 | LEV Batteries | N/A
|  | – nominal voltage; | EN 50604 | BB.1 | LEV Batteries | N/A
|  | – maximum charge current/voltage and maximum discharge current in A/V; | EN 50604 | BB.1 | LEV Batteries | N/A
|  | – nominal capacity in Ah, and nominal energy in Wh; | EN 50604 | BB.1 | LEV Batteries | N/A
|  | – name, trade mark or identification mark of the supplier or responsible vendor; | EN 50604 | BB.1 | LEV Batteries | N/A
|  | – serial number; | EN 50604 | BB.1 | LEV Batteries | N/A
|  | – model or type reference (optional); | EN 50604 | BB.1 | LEV Batteries | N/A
|  | – graphical symbol caution; | EN 50604 | BB.1 | LEV Batteries | N/A
|  | – graphical symbol read operator's manual; | EN 50604 | BB.1 | LEV Batteries | N/A
|  | – graphical symbol dangerous voltage (for voltage class B); | EN 50604 | BB.1 | LEV Batteries | N/A
|  | – graphical symbol hot surface (if the temperature exceeds 60 °C); | EN 50604 | BB.1 | LEV Batteries | N/A
|  | – graphical symbol keep away from open flame and great heat; | EN 50604 | BB.1 | LEV Batteries | N/A
|  | – graphical symbol danger of explosion and fire due to short circuit, overheating or othermechanical misuse; electrical/ | EN 50604 | BB.1 | LEV Batteries | N/A
|  | — for Li-ion battery systems, text transport under UN-T 38-3, | EN 50604 | BB.1 | LEV Batteries | N/A
|  | — symbol BATSO (optional) | EN 50604 | BB.1 | LEV Batteries | N/A
|  | – text: “Do not open”, “Do not expose to water”, “Damaged batteries are not allowed to be transported by carriers”(optional). | EN 50604 | BB.1 | LEV Batteries | N/A
|  | NOTE 1 Additional marking are allowed provided they do not give rise to misunderstanding. NOTE 2 Graphical symbol making reference to the accompanying documents for providing there further details, see ISO 7010 (Graphical symbols for use on equipment). | EN 50604 | BB.1 | LEV Batteries | N/A
|  | Units of physical quantities and their graphical symbols shall be those of the international standardized system. | EN 50604 | BB.1 | LEV Batteries | N/A
|  | Appliances shall be marked with the – rated voltage or rated voltage range in volts; – symbol for nature of supply, unless the rated frequency is marked; – rated power input in watts or rated current in amperes; – name, trade mark or identification mark of the manufacturer or responsible vendor; – model or type reference; – symbol IEC 60417-5172 (2003-02) for class II appliances only; – IP number according to degree of protection against ingress of water, other than IPX0; – symbol IEC 60417-5180 (2003-02), for class III appliances. This marking is not necessary for appliances operated only by batteries (primary batteries or secondary batteries recharged outside of the appliance) or appliances powered by rechargeable batteries recharged in the appliance. NOTE 1 The first numeral of the IP number need not be marked on the appliance. NOTE 2 Additional markings are allowed provided they do not give rise to misunderstanding. NOTE 3 If components are marked separately, the marking of the appliance and that of the components is to be such that there can be no doubt with regard to the marking of the appliance itself. NOTE 4 If the appliance is marked with rated pressure, the units used may be bars but only together with pascals and placed in brackets. | IEC 60335-1 | 7.1 | Electricaql Appliances - Battery Charger | N/A
|  | Class II appliances and class III appliances incorporating a functional earth shall be marked with the symbol IEC 60417-5018 (2011-07). | IEC 60335-1 | 7.1 | Electricaql Appliances - Battery Charger | N/A
|  | Appliances having a range of rated values and which can be operated without adjustment throughout the range shall be marked with the lower and upper limits of the range separated by a hyphen. NOTE 1 Example: 115-230 V: The appliance is suitable for any value within the marked range (a curling iron with a PTC heating element or an appliance incorporating an input switch mode power supply). Appliances having different rated values and which have to be adjusted for use at a particular value by the user or installer shall be marked with the different values separated by an oblique stroke. NOTE 2 Example: 115/230 V: The appliance is only suitable for the marked values (a shaver with a selector switch). NOTE 3 This requirement is also applicable to appliances with provision for connection to both single-phase and multi-phase supplies. EXAMPLE: 230 V /400 V 3N : The appliance is only suitable for the voltage values indicated, 230 V being for single-phase, a.c. operation and 400 V 3N for three-phase, a.c. with neutral operation (an appliance with terminals for both supplies). | IEC 60335-1 | 7.3 | Electricaql Appliances - Battery Charger | N/A
|  | If the appliance can be adjusted for different rated voltages or rated frequencies, the voltage or the frequency to which the appliance is adjusted shall be clearly discernible. If frequent changes in voltage setting or frequency setting are not required, this requirement is considered to be met if the rated voltage or rated frequency to which the appliance is to be adjusted can be determined from a wiring diagram fixed to the appliance. | IEC 60335-1 | 7.4 | Electricaql Appliances - Battery Charger | N/A
|  | For appliances marked with more than one rated voltage or with one or more rated voltage ranges, the rated power input or rated current for each of these voltages or ranges shall be marked. However, if the difference between the limits of a rated voltage range does not exceed 10 % of the arithmetic mean value of the range, the marking for rated power input or rated current may be related to the arithmetic mean value of the range. The upper and lower limits of the rated power input or rated current shall be marked on the appliance so that the relation between input and voltage is clear. | IEC 60335-1 | 7.5 | Electricaql Appliances - Battery Charger | N/A
|  | When symbols are used, they shall be as follows: see standard and symbols in IEC 60417 and ISO 7010. The symbol for nature of supply shall be placed next to the marking for rated voltage. The symbol for class II appliances shall be placed so that it will be obvious that it is a part of the technical information and is unlikely to be confused with any other marking. Units of physical quantities and their symbols shall be those of the international standardized system. NOTE 3 Additional symbols are allowed provided that they do not give rise to misunderstanding. NOTE 4 Symbols specified in IEC 60417 and ISO 7000 may be used. | IEC 60335-1 | 7.6 | Electricaql Appliances - Battery Charger | N/A
|  | Appliances to be connected to more than two supply conductors and appliances for multiple supply shall have a connection diagram fixed to them, unless the correct mode of connection is obvious. NOTE 1 The correct mode of connection for multi-phase appliances is considered to be obvious if the terminals for the supply conductors are indicated by arrows pointing towards the terminals. NOTE 2 Marking in words is an acceptable means of indicating the correct mode of connection. NOTE 3 The connection diagram may be the wiring diagram referred to in 7.4. | IEC 60335-1 | 7.7 | Electricaql Appliances - Battery Charger | N/A | Not applicable to Trek products at this time.
|  | Except for type Z attachment, terminals used for connection to the supply mains shall be indicated as follows: – terminals intended exclusively for the neutral conductor shall be indicated by the letter N; – protective earthing terminals shall be indicated by symbol IEC 60417- 5019 (2006-08). – functional earthing terminals shall be indicated by symbol IEC 60417-5018 (2011-07). These indications shall not be placed on screws, removable washers or other parts which can be removed when conductors are being connected. | IEC 60335-1 | 7.8 | Electricaql Appliances - Battery Charger | N/A
|  | Unless it is obviously unnecessary, switches which may give rise to a hazard when operated shall be marked or placed so as to indicate clearly which part of the appliance they control. Indications used for this purpose shall, wherever practicable, be comprehensible without a knowledge of languages or national standards. | IEC 60335-1 | 7.9 | Electricaql Appliances - Battery Charger | N/A
|  | Controls intended to be adjusted during installation or in normal use shall be provided with an indication for the direction of adjustment. NOTE An indication of + and – is considered to be sufficient. | IEC 60335-1 | 7.11 | Electricaql Appliances - Battery Charger | N/A
|  | The markings required by the standard shall be clearly legible and durable. The signal words WARNING, CAUTION, DANGER if in the Latin alphabet shall be in uppercase having a height not less than – 3,5 mm for appliances normally used on the floor; – 2,0 mm for portable appliances with a printable surface of less than 10 cm2; and – 3,0 mm for other appliances. NOTE A height of 3,5 mm is similar to Arial 14 pt, 3,0 mm is similar to 12 pt Arial and 2,0 mm is similar to 8 pt Arial. Other typefaces might differ in the pt value. | IEC 60335-1 | 7.13 | Electrical Appliances - Battery Charger | N/A
|  | Uppercase letter of the text explaining the signal word shall be no smaller than 1,6 mm, with other letters according to the font size of the uppercase letter. Countries that do not use the Latin alphabet need to specify the minimum size of the script to be used taking into account what is specified for the Latin alphabet. Unless contrasting colours are used, moulded in, engraved, or stamped markings shall be either raised above or have a depth below the surface of at least 0,25 mm. Compliance is checked by inspection, by measurement and by rubbing the marking by hand for 15 s with a piece of cloth soaked with water and again for 15 s with a piece of cloth soaked with petroleum spirit. The petroleum spirit to be used for the test is aliphatic solvent hexane. After all the tests of this standard, the marking shall be clearly legible. It shall not be easily possible to remove marking plates nor shall they show curling. NOTE In considering the durability of the marking, the effect of normal use is taken into account. For example, marking by means of paint or enamel, other than vitreous enamel, on containers that are likely to be cleaned frequently, is not considered to be durable. | IEC 60335-1 | 7.13 | Electrical Appliances - Battery Charger | N/A
|  | The markings specified in 7.1 to 7.5 shall be on a main part of the appliance. Markings on the appliance shall be clearly discernible from the outside of the appliance but if necessary after removal of a cover. For portable appliances, it shall be possible to remove or open this cover without the aid of a tool. For stationary appliances, at least the name or trademark or identification mark of the manufacturer or responsible vendor and the model or type reference shall be visible when the appliance is installed as in normal use. These markings may be beneath a detachable cover. Other markings may be beneath a cover only if they are near to the terminals. For fixed appliances, this requirement applies after the appliance has been installed according to the instructions provided with the appliance. Indications for switches and controls shall be placed on or near these components. They shall not be placed on parts which can be positioned or repositioned in such a way that the marking is misleading. The symbol IEC 60417-5018 (2011-07) shall be placed next to the symbol IEC 60417-5172 (2003-02) or the symbol IEC 60417-5180 (2003-02) as appropriate. | IEC 60335-1 | 7.13 | Electricaql Appliances - Battery Charger | N/A
|  | If compliance with this standard depends upon the operation of a replaceable thermal link or fuse link, the reference number or other means for identifying the link shall be marked at such a place that it is clearly visible when the appliance has been dismantled to the extent necessary for replacing the link. NOTE Marking on the link is allowed as long as the marking is legible after the link has functioned. This requirement does not apply to links which can only be replaced together with a part of the appliance. | IEC 60335-1 | 7.16 | Electricaql Appliances - Battery Charger | N/A
|  |  | IEC 60335-1 |  | Electricaql Appliances - Battery Charger | N/A
|  |  | IEC 60335-1 |  | Electricaql Appliances - Battery Charger | N/A
|  | Battery chargers shall be marked with – rated DC output voltage, in volts; – rated DC output current, in amperes, however no other output current shall be marked; – the rated current, in amperes, of protective devices incorporated in a DC distribution board; – the polarity of the output terminals unless incorrect polarity connection is prevented. The positive terminal shall be indicated by symbol IEC 60417-5005 (2002-10) and the negative terminal by symbol IEC 60417-5006 (2002-10); – the time-current characteristic of fuse-links of the time-lag type; – !“Before charging, read the instructions” or symbol ISO 7000-0790 (2004-01); (not required if the battery charger output is less than 20 VA); – “For indoor use” or symbol IEC 60417-5957 (2004-12) or “Do not expose to rain” or symbol IEC 60417-6062 (2011-05); (not required if the battery charger output is less than 20 VA or the battery charger has a degree of protection against harmful ingress of water of at least IPX4);" – the substance of the following, if the output is at least 20 VA and the battery charger is for charging lead-acid batteries: • disconnect the supply before making or breaking the connections to the battery; • WARNING: Explosive gases. Prevent flames and sparks. Provide adequate ventilation during charging. Battery chargers incorporating an engine-cranking switch that allows the battery charger to supply a supplementary starting current for the engine shall be marked with – the maximum "on" time; – the minimum "off" time or the maximum ratio between the "on" time and the "off" time. | IEC 60335-2-29 | 7.1 | Electricaql Appliances - Battery Charger | N/A
|  | In general, equipment markings shall be located near or adjacent to the part or region that is the subject of the marking. Unless otherwise specified, equipment markings required in F.3.2, F.3.3, F.3.6 and F.3.7 shall be on the exterior of the equipment, excluding the bottom. However, these markings may be in an area that is easily accessible by hand, for example: – under a lid; or – on the exterior of the bottom of: * direct plug-in equipment, hand-held equipment, transportable equipment; or * movable equipment with a mass not exceeding 18 kg, provided that the location of the marking is given in the instructions. Markings shall not be put on parts that can be removed without the use of a tool, unless they apply to that part. Unless the meaning of the marking is obvious, the marking shall be explained in the instructions. | IEC 62368-1 | F.3.1 | Battery Charger, HMI, Motor Controller, any other ITE or Audio Visual type equipment
|  | Manufacturer identification The manufacturer or responsible vendor shall be identified by means of a marking on the equipment. Identification may be the manufacturer’s name, the responsible vendor’s name, trademark, or other equivalent identification. | IEC 62368-1 | F.3.2.1 | Battery Charger, HMI, etc.
|  | Model identification The model number, model name, or equivalent shall be identified by means of a marking on the equipment. | IEC 62368-1 | F.3.2.2 | Battery Charger, HMI, etc.
|  | Equipment with direct connection to mains If a unit is provided with a means for direct connection to the mains, it shall be marked with an electrical rating, as specified in F.3.3.3 to F.3.3.6. | IEC 62368-1 | F.3.3.1 | Battery Charger, HMI, etc.
|  | Equipment without direct connection to mains If a unit is not provided with a means for direct connection to the mains, it need not be marked with any electrical rating. However, any rated power or rated current marking on the equipment shall comply with B.2.5. | IEC 62368-1 | F.3.3.2 | Battery Charger, HMI, etc.
|  | Nature of the supply voltage The nature of the supply voltage, DC, AC, or three-phase AC, shall be marked on the equipment and shall immediately follow the equipment voltage rating. If a symbol is used , – the symbol , IEC 60417-5032 (2002-10) shall be used for AC; – the symbol , IEC 60417-5031 (2002-10) shall be used for DC; sections removed which are typically not applicable to Trek product, check standard if concerns. | IEC 62368-1 | F.3.3.3 | Battery Charger, HMI, etc.
|  | Rated voltage The rated voltage of the equipment shall be marked on the equipment. The voltage rating marking shall be immediately followed by the nature of the supply marking. The rated voltage may be: – a single, nominal value; or – a single nominal value and a tolerance percentage of the nominal value; or – two or more nominal values separated by a solidus (/); or – a range indicated by minimum and maximum values separated by a hyphen; or – any other arrangement that clearly indicates the voltage of the equipment. If the equipment has more than one nominal voltage, all such voltages may be marked on the equipment. sections removed which are typically not applicable to Trek product, check standard if concerns. NOTE The solidus (/) represents the word “or” and the hyphen (-) represents the word “to”. | IEC 62368-1 | F.3.3.4 | Battery Charger, HMI, etc.
|  | Rated frequency The rated frequency of the equipment shall be marked on the equipment. The rated frequency may be: – a single, nominal value; or – a single nominal value and a tolerance percentage of the nominal value; or – two or more nominal values separated by a solidus (/); or – a range indicated by minimum and maximum values separated by a hyphen; or – any other arrangement that clearly indicates the rated frequency of the equipment. | IEC 62368-1 | F.3.3.5 | Battery Charger, HMI, etc. |  | only applies to AC equipment
|  | Rated current or rated power The rated current or rated power of the equipment shall be marked on the equipment. For three-phase equipment, the rated current is the current of one phase and the rated power is the total power of the three phases. sections removed which are typically not applicable to Trek product, check standard if concerns. Equipment with a rated voltage range may be marked with either the maximum rated current or with the current range. | IEC 62368-1 | F.3.3.6 | Battery Charger, HMI, etc.
|  | Equipment with multiple supply connections If the equipment has multiple supply connections, each connection shall be marked with its rated current or rated power. Where the multiple mains supplies are identical, they may have one marking indicating the number of supplies. EXAMPLE “240 V ~/ 10 A x N” where N is the number of identical mains supply connections. If the equipment has multiple supply connections, and if each connection has a different rated voltage than the other supply connections, each connection shall be marked with its rated voltage. The overall system electrical rating need not be marked. | IEC 62368-1 | F.3.3.7 | Battery Charger, HMI, etc.
|  | Switch position identification marking The position of a disconnect switch or circuit -breaker shall be identified. Such identification may be comprised of words, symbols, or an indicator. If a symbol is used, the symbol shall be in accordance with IEC 60417. | IEC 62368-1 | F.3.5.2 | Battery Charger, HMI, etc.
|  | Replacement fuse identification and rating markings If a fuse is replaceable by an ordinary person or an instructed person, identification of a suitable replacement fuse shall be marked adjacent to the fuseholder. Identification shall include the fuse current rating and the following as appropriate: – if the fuse needs a special breaking capacity which is necessary for the safeguard function, the appropriate symbol that indicates the breaking capacity; – if the fuse can be replaced with a fuse of a different voltage rating, the fuse voltage rating; – if the fuse is a time-delay fuse, and the time-delay is necessary for the safeguard function, the appropriate symbol that indicates the time-delay. If a fuse is replaceable by an ordinary person, the codings of the relevant fuses shall be explained in the user instructions. If a fuse is not replaceable by an ordinary person or an instructed person: – identification of a suitable replacement fuse shall be marked adjacent to the fuse or shall be provided in the service instructions; and – if the fuse is, or could be, in the neutral of the mains supply and after operation of the fuse, parts of the equipment that remain energized are at ES3 level during servicing, an instructional safeguard shall state that the fuse may be in the neutral, and that the mains shall be disconnected to de-energize the phase conductors. If a fuse is not intended to be replaceable, fuse ratings need not be marked. | IEC 62368-1 | F.3.5.3 | Battery Charger, HMI, etc.
|  | Replacement battery identification marking If a battery can be replaced by an incorrect type of replaceable battery, an instructional safeguard shall be provided in accordance with Clause M.10. | IEC 62368-1 | F.3.5.4 | Battery Charger, HMI, etc.
|  | Protective earthing conductor terminal The terminal intended for connection of class I equipment to the installation protective earthing conductor shall be identified with the symbol , IEC 60417-5019 (2006-08). A terminal intended for connection of a class I sub-assembly (for example, a power supply), or a component (for example, a terminal block) to the equipment protective earthing conductor may be identified with either symbol , IEC 60417-5019 (2006-08), or with symbol , IEC 60417-5017 (2006-08). | IEC 62368-1 | F.3.6.1.1 | Battery Charger, HMI, etc. |  | Class I appliance only
|  | Class II equipment with a functional earthing connection shall bear the symbol: IEC 60417-6092 (2013-03). All other class II equipment shall bear the symbol: IEC 60417-5172 (2003-02). The above symbols shall not be used for class I equipment. Equipment providing protective earthing to other equipment shall not be classified as class II equipment. | IEC 62368-1 | F.3.6.2 | Battery Charger, HMI, etc. |  | Class II appliance only
|  | Equipment IP rating marking If the equipment is intended for other than IPX0, the equipment shall bear the IP number according to the degree of protection against ingress of water in accordance with IEC 60529. | IEC 62368-1 | F.3.7 | Battery Charger, HMI, etc.
|  | External power supply output marking The DC output of an external power supply shall be marked with the voltage rating, the current rating and the polarity. Polarity marking is not required when the pin configuration prevents reversed polarity. The AC output of an external power supply shall be marked with the voltage rating, the current rating and the frequency if it is different from the input frequency. | IEC 62368-1 | F.3.8 | Battery Charger, HMI, etc.
|  | Durability, legibility and permanence of markings In general, all markings required to be on the equipment shall be durable and legible, and shall be easily discernable under normal lighting conditions. Unless otherwise specified, instructional safeguards do not have to be in colour. If an instructional safeguard is in colour to indicate hazard severity, the colour shall be in accordance with the ISO 3864 series. Markings that are engraved or moulded need not be in contrasting colours provided that they are legible and readily discernable under normal lighting conditions. Printed or screened markings shall also be permanent. | IEC 62368-1 | F.3.9 | Battery Charger, HMI, etc.
|  |  | IEC 62368-1 | F.3.10 | Battery Charger, HMI, etc.
|  |  | IEC 62368-1 | F.3.11 | Battery Charger, HMI, etc.
|  |  | IEC 62368-1 |  | Battery Charger, HMI, etc.
|  |  | IEC 62368-1 |  | Battery Charger, HMI, etc.
|  |  | IEC 62368-1 |  | Battery Charger, HMI, etc.
|  |  | IEC 62368-1 |  | Battery Charger, HMI, etc.
|  |  | IEC 62368-1 |  | Battery Charger, HMI, etc.
|  |  | IEC 62368-1 |  | Battery Charger, HMI, etc.
|  |  | IEC 62368-1 |  | Battery Charger, HMI, etc.
|  |  | IEC 62368-1 |  | Battery Charger, HMI, etc.
|  |  | IEC 62368-1 |  | Battery Charger, HMI, etc.
|  |  | IEC 62368-1 |  | Battery Charger, HMI, etc.
|  |  | IEC 62368-1 |  | Battery Charger, HMI, etc.
|  |  | IEC 62368-1 |  | Battery Charger, HMI, etc.
|  |  | IEC 62368-1 |  | Battery Charger, HMI, etc.
|  |  | IEC 62368-1 |  | Battery Charger, HMI, etc.
|  |  | IEC 62368-1 |  | Battery Charger, HMI, etc.
|  |  | IEC 62368-1 |  | Battery Charger, HMI, etc.
|  |  | IEC 62368-1 |  | Battery Charger, HMI, etc.
|  |  | IEC 62368-1 |  | Battery Charger, HMI, etc.
|  | Each equipment covered in an application for equipment authorization shall bear a label listing the following: (1) FCC Identifier consisting of the two elements in the exact order specified in § 2.926. The FCC Identifier shall be preceded by the term FCC ID in capital letters on a single line, and shall be of a type size large enough to be legible without the aid of magnification. (2) Any other statements or labeling requirements imposed by the rules governing the operation of the specific class of equipment, except that such statement(s) of compliance may appear on a separate label at the option of the applicant/grantee. (3) The information required may be provided electronically pursuant to § 2.935. | 47 CFR Part 2 | 2.925(a) | Wireless |  | FCC 784748 (D01-v09r01)Section 3 For certification, the product shall bear a nameplate or label with the FCC Identifier (FCC ID), as defined in Section 2.925.[13] The FCC ID must always be accessible when using the product. The placement of the FCC ID must be a physical label on the product, unless an e-label is used. Physical FCC ID labels must be located on the surface of the product, or within a user-accessible non-detachable compartment (such as the battery compartment). The label shall be permanently affixed, permitting the device to be positively identified. The font needs to be readily legible, consistent with the dimensions of the equipment and its label area. When the device is so small, or for such use that it is impracticable to label with a font size that is four-points or larger (and the device does not utilize electronic labeling), then the FCC ID shall be placed in the user manual, and the FCC ID shall also be placed either on the device packaging or on a removable label attached to the device. [13] See 47 CFR §§ 2.925 and 2.926.
|  | Any device subject to more than one equipment authorization procedure may be assigned a single FCC Identifier. However, a single FCC Identifier is required to be assigned to any device consisting of two or more sections assembled in a common enclosure, on a common chassis or circuit board, and with common frequency controlling circuits. Devices to which a single FCC Identifier has been assigned shall be identified pursuant to paragraph (a) of this section. (1) Separate FCC Identifiers may be assigned to a device consisting of two or more sections assembled in a common enclosure, but constructed on separate sub-units or circuit boards with independent frequency controlling circuits. The FCC Identifier assigned to any transmitter section shall be preceded by the term TX FCC ID, the FCC Identifier assigned to any receiver section shall be preceded by the term RX FCC ID and the identifier assigned to any remaining section(s) shall be preceded by the term FCC ID. (2) Where terminal equipment subject to part 68 of this chapter, and a radiofrequency device subject to equipment authorization requirements are assembled in a common enclosure, the device shall be labeled in accordance with the Hearing Aid Compatibility-related requirements in part 68 of this chapter and the requirements published by the Administrative Council for Terminal Attachments, and shall also display the FCC Identifier in the format specified in paragraph (a) of this section. (3) For a transceiver, the receiver portion of which is subject to Supplier's Declaration of Conformity pursuant to § 15.101 of this chapter, and the transmitter portion is subject to certification, the FCC Identifier required for the transmitter portion shall be preceded by the term FCC ID. | 47 CFR Part 2 | 2.925(b) | Wireless
|  | In order to validate the grant of equipment authorization, the nameplate or label shall be permanently affixed to the equipment and shall be readily visible to the purchaser at the time of purchase. (1) As used here, permanently affixed means that the required nameplate data is etched, engraved, stamped, indelibly printed, or otherwise permanently marked on a permanently attached part of the equipment enclosure. Alternatively, the required information may be permanently marked on a nameplate of metal, plastic, or other material fastened to the equipment enclosure by welding, riveting, etc., or with a permanent adhesive. Such a nameplate must be able to last the expected lifetime of the equipment in the environment in which the equipment will be operated and must not be readily detachable. (2) As used here, readily visible means that the nameplate or nameplate data must be visible from the outside of the equipment enclosure. It is preferable that it be visible at all times during normal installation or use, but this is not a prerequisite for grant of equipment authorization. | 47 CFR Part 2 | 2.925(b) | Wireless | Permanent
|  | A software defined radio may be equipped with a means such as a user display screen to display the FCC identification number normally contained in the nameplate or label. The information must be readily accessible, and the user manual must describe how to access the electronic display. | 47 CFR Part 2 | 2.925(e) | Wireless |  | FCC 784748 (D01-v09r01) Section 4 Products with a built-in display, or that only operate in conjunction with another product that has an electronic display, have the option to display on the electronic display the FCC Identifier, any warning statements, or other information that the Commission’s rules would otherwise require to be shown on a physical label attached to the device.14 Guidance for electronic labeling is provided in a separate attachment–see KDB Publication 784748 D02. 14 See 47 CFR § 2.935.
|  | The FCC Identifier including the term “FCC ID” shall be in a size of type large enough to be readily legible, consistent with the dimensions of the equipment and its label. However, the type size for the FCC Identifier is not required to be larger than eight-point. If a device is so small that it is impractical to label it with the FCC Identifier in a font that is four-point or larger, and the device does not have a display that can show electronic labeling, then the FCC Identifier shall be placed in the user manual and must also either be placed on the device packaging or on a removable label attached to the device. | 47 CFR Part 2 | 2.925(f) | Wireless
|  | No FCC Identifier may be used on equipment to be marketed unless that specific identifier has been validated by a grant of equipment certification. This shall not prohibit placement of an FCC identifier on a transceiver which includes a receiver subject to Suppliers Declaration of Conformity pursuant to § 15.101 of this chapter, provided that the transmitter portion of such transceiver is covered by a valid grant of certification. The FCC Identifier is uniquely assigned to the grantee and may not be placed on the equipment without authorization by the grantee. See § 2.803 for conditions applicable to the display at trade shows of equipment which has not been granted equipment authorization where such grant is required prior to marketing. Labeling of such equipment may include model or type numbers, but shall not include a purported FCC Identifier. | 47 CFR Part 2 | 2.926(e) | Wireless
|  | Devices subject only to Supplier's Declaration of Conformity shall be uniquely identified by the party responsible for marketing or importing the equipment within the United States. However, the identification shall not be of a format which could be confused with the FCC Identifier required on certified equipment. The responsible party shall maintain adequate identification records to facilitate positive identification for each device. | 47 CFR Part 2 | 2.1074(a) | EMC and Wireless
|  | Devices subject to authorization under Supplier's Declaration of Conformity may be labeled with the following logo on a voluntary basis as a visual indication that the product complies with the applicable FCC requirements. The use of the logo on the device does not alleviate the requirement to provide the compliance information required by § 2.1077. | 47 CFR Part 2 | 2.1074(b) | EMC and Wireless
|  | Products authorized under Part 15 using SDoC or Certification require a label containing the following compliance statement (as specified in Section 15.19(a)): This device complies with part 15 of the FCC Rules. Operation is subject to the following two conditions: (1) This device may not cause harmful interference, and (2) this device must accept any interference received, including interference that may cause undesired operation. | FCC 784748 (D01-v09r01) | A.2 | EMC and Wireless |  | Label on product, if size allows. Otherwise needs to be electronically or in the manual. If none of this is possible, then it needs to be on the device packaging, paper insert or on a removable label attached to the device. Traditionally, we have put this in the manual in all cases.
|  | For devices approved under SDoC (EMC), the Section 15.19(a) labeling requirements for RF devices approved under Part 15 is in addition to the SDoC identification and compliance information requirements of Sections 2.1074 and 2.1077, respectively. | FCC 784748 (D01-v09r01) | A.2 | EMC and Wireless
|  | The following must be shown legibly and indelibly on all machinery: — nominal power expressed in kilowatts (kW), — mass of the most usual configuration, in kilograms (kg); | MD Annex 2 | 3.6.2 | ebike | N/A
|  | All machinery must be marked visibly, legibly and indelibly with the following minimum particulars: —the business name and full address of the manufacturer and, where applicable, his authorised representative, —designation of the machinery, —the CE Marking (see Annex III), —designation of series or type, — serial number, if any, — the year of construction, that is the year in which the manufacturing process is completed. It is prohibited to pre-date or post-date the machinery when affixing the CE marking. Furthermore, machinery designed and constructed for use in a potentially explosive atmosphere must be marked accordingly. Machinery must also bear full information relevant to its type and essential for safe use. Such information is subject to the requirements set out in section 1.7.1. Where a machine part must be handled during use with lifting equipment, its mass must be indicated legibly, indelibly and unambiguously. | MD Annex 1 | 1.7.3 | ebike | N/A

## Lights
Wireless/EMC Manual Statements - Compliance Requirements Checklist
Trek Document | Location in Doccument? | Requirement (Clause) | Standard/ Regulation | Clause | Must be included with product? | Requirement Scope | Formatting Requirement(s)? | Comments

## Wireless
Wireless/EMC Manual Statements - Compliance Requirements Checklist
Trek Document | Location in Doccument? | Requirement (Clause) | Standard/ Regulation | Clause | Must be included with product? | Requirement Scope | Formatting Requirement(s)? | Comments
|  | Trek Contact Info - EU, US/CA, Australia, UK | Multiple EU harmonized legislation reference CE Blue Guide; Required for FCC, ISED, ACMA (Australia) | pg 36 | Yes | all products sold in EU | All
|  | Simplified DoC Trek Bicycle Corporation hereby declares that [insert product name/model] is in compliance with the following EU legislation: • Radio Equipment Directive 2014/53/EU • EMC Directive 2014/30/EU • Low Voltage Directive 2014/35/EU • RoHS Directive 2011/65/EU Full text of the EU declaration of conformity is available from your dealer, or at the following internet address: https://www.trekbikes.com/us/en_US/coc-doc/ | RED-Radio Equipment Directive 2014/53/EU | Article 10(9) | Yes | all products sold in EU | All EU languages
|  | RED Specs The frequency and the maximum transmitted power for each radio in EU are listed below: [2.4 GHz ANT+ Plus: EIRP [X.XX] dBm, 2.4 GHz BT(LE): EIRP [X.XX] dBm, 76-81 GHz: EIRP [X.XX] dBm, 0.120-0.1264 MHz: [X.XX] dBuA/m at 10m] | RED-Radio Equipment Directive 2014/53/EU | Article 10(8) | Yes | Wireless ONLY | All EU languages | If this information isn’t included in the specs printed and shipped with the product, it should get covered here. The frequency ranges and EIRPs for each radio (ANT+, BLE, Radar, Wireless Chargers, etc.)
|  | This device complies with part 15 of the FCC Rules. Operation is subject to the following two conditions: (1) This device may not cause harmful interference, and (2) this device must accept any interference received, including interference that may cause undesired operation. This equipment complies with FCC radiation exposure limits set forth for an uncontrolled environment. This transmitter must not be colocated or operating in conjunction with any other antenna or transmitter. [This device should be operated with a minimum separation distance of 5mm (1/4 inches) between the equipment and a person’s body.] OR [This equipment is in direct contact with the body of the user under normal operating conditions. ] OR [This equipment should be installed and operated with a minimum distance of 20cm between the radiator and a human body] | 47 CFR Part 15C - intentional radiators | FCC 15.19, 2.1093(d)(1), 1.1307(b)(1)(i)(B) | Yes | Wireless ONLY | English ONLY | SELECT 1 of the 3 statements to include. This will depend on the intended use of the product and the RF Exposure testing completed (FCC 2.1093 or RSS-102).
|  | Note: This equipment has been tested and found to comply with the limits for a Class B digital device, pursuant to part 15 of the FCC Rules. These limits are designed to provide reasonable protection against harmful interference in a residential installation. This equipment generates, uses and can radiate radio frequency energy and, if not installed and used in accordance with the instructions, may cause harmful interference to radio communications. However, there is no guarantee that interference will not occur in a particular installation. If this equipment does cause harmful interference to radio or television reception, which can be determined by turning the equipment off and on, the user is encouraged to try to correct the interference by one or more of the following measures: —Reorient or relocate the receiving antenna. —Increase the separation between the equipment and receiver. —Connect the equipment into an outlet on a circuit different from that to which the receiver is connected. —Consult your bike shop or an experienced radio/TV technician for help. Trek Bicycle Corporation is not responsible for any radio or TV interference caused by unauthorized modifications to this equipment. Any changes or modifications not expressly approved by Trek Bicycle Corporation of this device could void the user’s authority to operate the device. | 47 CFR Part 15B - unintentional radiators | FCC 15.105, 15.21, | Yes | All products sold in US | English ONLY
|  | ISED Compliance Statement (wireless) This device contains licence-exempt transmitter(s)/receiver(s) that comply with Innovation, Science and Economic Development (ISED) Canada’s licence-exempt RSS(s). Operation is subject to the following two conditions: (1) This device may not cause interference. (2) This device must accept any interference, including interference that may cause undesired operation of the device. This equipment complies with ISED radiation exposure limits set forth for an uncontrolled environment. This transmitter must not be co-located or operated in conjunction with any other antenna or transmitter. [This device should be operated with a minimum separation distance of 5mm (1/4 inches) between the equipment and a person’s body.] OR [This equipment is in direct contact with the body of the user under normal operating conditions. ] OR [This equipment should be installed and operated with a minimum distance of 20cm (7.9 inches) between the radiator and a human body] L’émetteur/récepteur exempt de licence contenu dans le présent appareil est conforme aux CNR d’Innovation, Sciences et Développement économique (ISDE) Canada applicables aux appareils radio exempts de licence. L’exploitation est autorisée aux deux conditions suivantes : (1) L’appareil ne doit pas produire de brouillage; (2) L’appareil doit accepter tout brouillage radioélectrique subi, même si le brouillage est susceptible d’en compromettre le fonctionnement. Cet équipement est conforme aux limites d’exposition aux rayonnements radioélectriques établies par Innovation, Sciences et Développement économique Canada (ISDE) pour un environnement non contrôlé. Ce transmetteur ne doit pas être installé ou utilisé en conjonction avec une autre antenne ou un autre transmetteur. [Cet appareil doit être utilisé en respectant une distance minimale de 5 mm (¼ po) entre l’équipement et le corps humain.] OR [Cet équipement est en contact direct avec le corps de l’utilisateur dans des conditions normales d’utilisation.] OR [Cet équipement doit être installé et utilisé en maintenant une distance minimale de 20 cm (7,9 po) entre le radiateur et le corps humain.] |  | RSS-Gen 8.4, RSS-102 4.5.1 | Yes | Wireless ONLY | English and French REQUIRED | SELECT 1 of the 3 statements to include. This will depend on the intended use of the product and the RF Exposure testing completed (FCC 2.1093 or RSS-102). French Translation provided by ISED for RSS-Gen 8.4.
|  | ISED Compliance Statement (EMC): CAN ICES (B) / NMB (B) |  | ICES-GEN 6.3.3 | Yes | All products sold in Canada | English and French REQUIRED
|  | NCC logo, number and compliance Statement |  |  | Yes | Wireless ONLY. Taiwan ONLY. | Must be in mandarin
|  | UK DoC Trek Bicycle Corporation hereby declares that that [insert product name/model] is in compliance with the following UK legislation: • Radio Equipment Regulations 2017 • The Restriction of the Use of Certain Hazardous Substances in Electrical and Electronic Equipment Regulations 2012 Full text of the UK declaration of conformity is available from your dealer, or at the following internet address: https://www.trekbikes.com/us/en_US/coc-doc/ |  |  | Yes | All products sold in UK | English ONLY
|  | Korea compliance info |  |  | Yes | Wireless ONLY. Korea ONLY. | Must be in Korean

## Product Overview
ebike - General Info
Product/Project
Bike Category
Intended Use Condition Category
Markets to Consider
Use Temperature Range [°C/°F]
Applicable Manuals (P/N, Revisions)
E-System
E-system MFG/Brand
E-system Description/MFG
Motor Power (Max Cont Rated) [W]
Assistance Type
Maximum Speed [mph/kph]
North American Classification?
EU Type Approved?
Battery
Battery P/N
Battery - Capacity [Wh]
Battery - Charging Temperature Range [°C/°F]
Battery - Storage Temperature Range [°C/°F]
Battery - Use/Discharge Temperature Range [°C/°F]
Motor - Motor Controller
Motor P/N
Motor Exceeds 60°C surface temps?
Controller P/N
HMI/User Interface
HMI P/N
Charger
Charger P/N
Input/Output Voltage [Vac/Vdc]
Input/Output Current [A]
Frequency [Hz]
Wireless
Wireless Functionality?
Type of Wireless Communication
Frequency Range
Note on A3: Jeff Jambois: Name of ebike model, ebike model family, project, etc. e.g. Electra Ponto Go!, Verve+, Fuel EXe 9.9, etc.
Note on A5: Jeff Jambois: Bike Category. E.g. City/Trekking, Mountain, Road, etc.
Note on A6: Jeff Jambois: Category 1 - Road Category 2 - Road, City, Bike Paths (paved and gravel) Category 3 - All Mountain (double track, single track, small drops and jumps) Category 4 - Enduro Mountain (single track, medium to high speed, medium jumps and drops) Category 5 - Professional Use Mountain (downhill, slope-style, high speeds, large drops and jumps)
Note on A8: Jeff Jambois: This is the range of temperatures which the ebike can be safely used. This is typcailly determined by component ranges, with the high-end determined by lowest-maximum temp of components, and the low-end determined by highest-minimum temp of components. When in doubt, this should be deterimined by the batteries Use/Discharge Temperature Range (listed below)
Note on A9: Jeff Jambois: Need list of all manuals that pertain to the product/project, and which address any aspect of safe use of the product. E.g. - General Bicycle Manual (Trek, Electra, Diamant) - E-system manual (TQ HPR50, Bosch System, Hyena Gen 2 manual, etc. - Model-Specific manual: Ponto Go! manual - Product Type manuals: Cargo bike, throttle bike, etc. - Acessory manuals: wireless shifting, TPMS, lights, wireless products, etc.
Note on A12: Jeff Jambois: System Manufacturer or Brand e.g. Bosch, TQ, Hyena, BEP, Fazua/Porsche Designs, Shimano, SRAM, etc.
Note on A13: Jeff Jambois: Name/Identifier of System e.g. HPR50, Gen2 Hub Motor, CX line, BES3, etc.
Note on A15: Jeff Jambois: - EPAC - Pedal Assistance Only - Throttle-Only - Assistance only with throttle, otherwise bike can be pedalled - Throttle and Pedal Assistance
Note on A16: Jeff Jambois: Maximum Speed for assistance. List each market spec if more than one. E.g.: - US spec - 28mph/45kph - EU spec - 15.5mph/25kph - KR spec - 15.5mph/25kph (NO + TOLERANCE) - JP spec - 15mph/24kph (NO + TOLERANCE) - US spec - 20mph/32kph Throttle, 28mph/45kph Pedal Assist etc.
Note on A17: Jeff Jambois: Class 1 - 750W max, 20mph/32kph max, Pedal Assist Only Class 2 - 750W max, 20mph/32kph max, Throttle Assist Only* Class 3 - 750W max, 28mph/45kph max, Pedal Assist Only* *regulations seem to exclude having both pedal assist and throttle assist, but this is currently being done with Class 2/3 combos which respect max speeds and identify the ebike as Class 3